## Cover
Typ dokumentu | Plik z danymi roku bazowego
Cel powstania | Wprowadzenie topologii i danych dla sektora wytwarzania energii elektrycznej
Data powstania | 2023-06-01
Ostatnia aktualizacja | 2023-12-29
Autor(zy) | Artur Wyrwa
Maciej Raczyński
Osoba kontaktowa | Artur Wyrwa
awyrwa@agh.edu.pl

## Metadane
Metadane
Wersja modelu na potrzeby scenariuszy BEZP_1 i BEZP_2
Moduł: | Bazowy

## ELC_Comm
Definicja dóbr ¦ Commodity Definition
~FI_Comm
Csets | CommName | CommDesc | Unit | LimType | CTSLvl | PeakTS | Ctype
*Commodity Set Membership | Commodity Name | Commodity Description | Unit | Sense of the Balance EQN. | Timeslice Level | Peak Monitoring | Electricity Indicator
NRG | ELC_HV | High Voltage Electricity | PJ |  | DAYNITE | ANNUAL | ELC
NRG | HT_HT | Heat - High Temperature | PJ |  | DAYNITE
NRG | HT_HT_I | Heat - High Temperature Out Of Industrial Chp | PJ |  | DAYNITE
NRG | PP_HC | Sector Fuel PP: Hard Coal | PJ
NRG | PP_BC | Sector Fuel PP: Brown Coal | PJ
NRG | PP_BC_NEW | Sector Fuel PP: Brown Foal New Mines | PJ
NRG | PP_GAS_NAT | Sector Fuel PP: Natural Gas | PJ
NRG | PP_OIL_FUE | Sector Fuel PP: Heavy Fuel Oil | PJ
NRG | PP_OIL_DSL | Sector Fuel PP: Diesel oil | PJ
NRG | PP_HYD | Sector Fuel PP: Hydro | PJ
NRG | PP_URAN | Sector Fuel PP: Uranium | PJ
NRG | PP_WIND_ON | Sector Fuel PP: Wind Onshore | PJ
NRG | PP_WIND_OFF | Sector Fuel PP: Wind Offshore | PJ
NRG | PP_SOL | Sector Fuel PP: Solar | PJ
NRG | PP_GEO | Sector Fuel PP: Geothermal | PJ
NRG | PP_BIO_WOOD | Sector Fuel PP: Biomass | PJ
NRG | PP_BIOG | Sector Fuel PP: Biogas - mixed | PJ
NRG | PP_BIOG_LF | Sector Fuel PP: Biogas - landfill | PJ
NRG | PP_BIOG_WWTP | Sector Fuel PP: Biogas- biogasification plant | PJ
NRG | PP_BIOG_AGR | Sector Fuel PP: Biogas - agriculture residues | PJ
NRG | PP_BIO_RDF | Sector Fuel PP: Other Fuels, RDF | PJ
\I:
ENV | PP_CO2 | Sector Emission PP: Carbon Dioxide - Combustion (Elc) | kt
ENV | PP_NOX | Sector Emission PP: Nitrogen Oxides - Combustion (Elc) | kt
ENV | PP_SO2 | Sector Emission PP: Sulphur Dioxide - Combustion (Elc) | kt
ENV | PP_TPM | Sector Emission PP: Total Particulate Matter - Combustion (Elc) | kt
ENV | PP_PM10 | Sector Emission PP: Particulate Matter <= 2.5 - Combustion (Elc) | kt
ENV | PP_PM2.5 | Sector Emission PP: Particulate Matter <= 10 - Combustion (Elc) | kt
ENV | PP_HG | Sector Emission PP: Mercury - Combustion (Elc) | t
\I:
NRG | PRI_HC | Hard Coal | PJ
NRG | PRI_BC | Lignite | PJ
NRG | PRI_BC_NEW | Lignite New | PJ
NRG | PRI_GAS_NAT | Natural Gas | PJ
NRG | PRI_URAN | Nuclear Fuel | PJ
NRG | PRI_BIO_RDF | Refuse Derived Fuel | PJ
NRG | PRI_BIO_WOOD | Wooded Biomass , Pelletes , Etc. | PJ
NRG | PRI_BIOG_LF | Biogas from landfill | PJ
NRG | PRI_BIOG_WWTP | Biogas from biogasification plant | PJ
NRG | PRI_BIOG_AGR | Biogas from agriculture residues | PJ
NRG | PRI_BIO_DSL | Biodiesel | PJ
NRG | PRI_BIO_GSL | Biogasoline | PJ
NRG | PRI_SOL | Solar | PJ
NRG | PRI_HYD | Hydro | PJ
NRG | PRI_WIND_ON | Wind Onshore | PJ
NRG | PRI_WIND_OF | Wind Offshore | PJ
NRG | PRI_GEO | Geothermal | PJ
NRG | DUM_STG_FLO | Dummy Storage Flow for Scenarios | PJ
Note on B5: Csets declarations are inherited until the next one is encountered. Allowed Cset: NRG (Energy) ENV (Emission) DEM (Demand) MAT (Material) FIN (Financial)
Note on F5: Amit Kanudia: LO for PRODUCTION >= CONSUMPTION (Default) FX for PRODUCTION = CONSUMPTION UP for PRODUCTION <= CONSUMPTION
Note on G5: Allowed CTSLvl SEASON (Seasonal level) WEEKLY (Weekly level) DAYNITE (day and night level)
Note on H5: Allowed PeakTS ANNUAL (to generate Peak Equation for all the TimeSlices) User TS (to generate Peak Equation for a single TS)
Note on I5: Allowed Ctype ELC (Electricity)
Note on H7: Amit Kanudia: will generate the peaking equation for all timeslices

## ELC_Processes
Definicja procesów ¦ Process Definition
~FI_Process
Sets | Region | TechName | TechDesc | Tact | Tcap | Tslvl | PrimaryCG | Vintage
*Process Set Membership | Region Name | Technology Name | Technology Description | Activity Unit | Capacity Unit | TimeSlice level of Process Activity | Primary Commodity Group | Vintage Tracking
ELE |  | ELE_EX_BELCHATOW | Power Plant Belchatow | PJ | GW | DAYNITE |  | NO
ELE |  | ELE_EX_BELCHATOW_2 | Power Plant Belchatow 2 | PJ | GW | DAYNITE |  | NO
ELE |  | ELE_EX_PATNOW | Power Plant Patnow | PJ | GW | DAYNITE |  | NO
ELE |  | ELE_EX_PATNOW_2 | Power Plant Patnow 2 | PJ | GW | DAYNITE |  | NO
ELE |  | ELE_EX_KONIN | Power Plant Konin | PJ | GW | DAYNITE |  | NO
ELE |  | ELE_EX_TUROW | Power Plant Turow | PJ | GW | DAYNITE |  | NO
ELE |  | ELE_EX_TUROW_2 | Power Plant Turow 2 | PJ | GW | DAYNITE |  | NO
ELE |  | ELE_EX_KOZIENICE | Power Plant Kozienice | PJ | GW | DAYNITE |  | NO
ELE |  | ELE_EX_KOZIENICE_2 | Power Plant Kozienice 2 | PJ | GW | DAYNITE |  | NO
ELE |  | ELE_EX_KOZIENICE_3 | Power Plant Kozienice 3 | PJ | GW | DAYNITE |  | NO
ELE |  | ELE_EX_OPOLE | Power Plant Opole | PJ | GW | DAYNITE |  | NO
ELE |  | ELE_EX_OPOLE_2 | Power Plant Opole 2 | PJ | GW | DAYNITE |  | NO
ELE |  | ELE_EX_DOLNA_ODRA | Power Plant Dolna Odra | PJ | GW | DAYNITE |  | NO
ELE |  | ELE_EX_POLANIEC | Power Plant Polaniec | PJ | GW | DAYNITE |  | NO
ELE |  | ELE_EX_RYBNIK | Power Plant Rybnik | PJ | GW | DAYNITE |  | NO
ELE |  | ELE_EX_JAWORZNO_2 | Power Plant Jaworzno 2 | PJ | GW | DAYNITE |  | NO
ELE |  | ELE_EX_JAWORZNO_3 | Power Plant Jaworzno 3 | PJ | GW | DAYNITE |  | NO
ELE |  | ELE_EX_LAZISKA_2 | Power Plant Laziska 2 | PJ | GW | DAYNITE |  | NO
ELE |  | ELE_EX_LAGISZA | Power Plant Lagisza | PJ | GW | DAYNITE |  | NO
ELE |  | ELE_EX_LAGISZA_2 | Power Plant Lagisza 2 | PJ | GW | DAYNITE |  | NO
ELE |  | ELE_EX_SIERSZA | Power Plant Siersza | PJ | GW | DAYNITE |  | NO
ELE |  | ELE_EX_OSTROLEKA_B | Power Plant Ostroleka B | PJ | GW | DAYNITE |  | NO
ELE |  | ELE_EX_SKAWINA | Power Plant Skawina | PJ | GW | DAYNITE |  | NO
ELE |  | ELE_EX_STALOWA_WOLA | Power Plant Stalowa Wola | PJ | GW | DAYNITE |  | NO
ELE |  | ELE_EX_LAZISKA_3 | Power Plant Laziska 3 | PJ | GW | DAYNITE |  | NO
ELE |  | ELE_EX_BLACHOWNIA | Power Plant Blachownia | PJ | GW | DAYNITE |  | NO
ELE |  | ELE_EX_JAWORZNO | Power Plant Jaworzno | PJ | GW | DAYNITE |  | NO
ELE |  | ELE_EX_POLANIEC_2 | Power Plant Polaniec Biomasa | PJ | GW | DAYNITE |  | NO
ELE |  | ELE_EX_KONIN_2 | Power Plant Konin Biomasa | PJ | GW | DAYNITE |  | NO
ELE |  | ELE_EX_JAWORZNO_4 | Power Plant Jaworzno Biomasa | PJ | GW | DAYNITE |  | NO
ELE |  | ELE_EX_STALOWA_WOLA_2 | Power Plant Stalowa Wola Biomasa | PJ | GW | DAYNITE |  | NO
ELE |  | ELE_EX_HYDRO | Power Plants Hydro | PJ | GW | DAYNITE |  | NO
ELE |  | ELE_EX_WIND_ON | Power Plants Wind Onshore | PJ | GW | DAYNITE |  | NO
ELE |  | ELE_EX_PV | Power Plants Photovoltaic - Large-Scale Commercial Installations | PJ | GW | DAYNITE |  | NO
CHP |  | EC1_EX_HC | Chp Plants Hard Coal '> 199 MW' | PJ | GW | DAYNITE |  | NO
CHP |  | EC1_EX_KAROLIN | Chp Plant Karolin | PJ | GW | DAYNITE |  | NO
CHP |  | EC1_EX_STALOWA_WOLA | Chp Plant Stalowa Wola | PJ | GW | DAYNITE |  | NO
CHP |  | EC1_EX_LUBLIN_WROTKOW | Chp Plant Lublin Wrotkow | PJ | GW | DAYNITE |  | NO
CHP |  | EC1_EX_GORZOW | Chp Plant Gorzow | PJ | GW | DAYNITE |  | NO
CHP |  | EC1_EX_ZERAN | Chp Plant Zeran | PJ | GW | DAYNITE |  | NO
CHP |  | EC2_EX_HC | Chp Plants Hard Coal '> 99 MW and <200 MW' | PJ | GW | DAYNITE |  | NO
CHP |  | EC2_EX_ZIELONA_GORA | Chp Plant Zielona Gora | PJ | GW | DAYNITE |  | NO
CHP |  | EC2_EX_RZESZOW | Chp Plant Rzeszow | PJ | GW | DAYNITE |  | NO
CHP |  | EC2_EX_NOWA_SARZYNA | Chp Plant Nowa Sarzyna | PJ | GW | DAYNITE |  | NO
CHP |  | EC2_EX_TORUN | Chp Plant Torun | PJ | GW | DAYNITE |  | NO
CHP |  | EC3_EX_HC | Chp Plants Hard Coal '> 99 MW and <100 MW' | PJ | GW | DAYNITE |  | NO
CHP |  | EC3_EX_SZCZECIN | Chp Plant Szczecin | PJ | GW | DAYNITE |  | NO
CHP |  | EC4_EX_HC | Chp Plants Hard Coal '<50 MW' | PJ | GW | DAYNITE |  | NO
CHP |  | EC4_EX_BC | Chp Plants Brown Coal '<50 MW' | PJ | GW | DAYNITE |  | NO
CHP |  | EC4_EX_GAS | Chp Plants Natural Gas '<50 MW' | PJ | GW | DAYNITE |  | NO
CHP |  | EC4_EX_BIOMASS | Chp Plants Biomass '<50 MW' | PJ | GW | DAYNITE |  | NO
CHP |  | ECN_EX_HC | Chp Plants Hard Coal 'Independent Group' | PJ | GW | DAYNITE |  | NO
CHP |  | ECN_EX_GAS | Chp Plants Natural Gas 'Independent Group' | PJ | GW | DAYNITE |  | NO
CHP |  | ECN_EX_BIOMASS | Chp Plants Biomass 'Independent Group' | PJ | GW | DAYNITE |  | NO
CHP |  | ECC_EX_HC | Chp Plants Hard Coal 'Heating Companies' | PJ | GW | DAYNITE |  | NO
CHP |  | ECC_EX_GAS | Chp Plants Natural Gas 'Heating Companies' | PJ | GW | DAYNITE |  | NO
CHP |  | ECC_EX_BIOMASS | Chp Plants Biomass 'Heating Companies' | PJ | GW | DAYNITE |  | NO
CHP |  | CHPI_EX_HC | Chp Industrial Plants Hard Coal | PJ | GW | DAYNITE |  | NO
CHP |  | CHPI_EX_GAS | Chp Industrial Plants Natural Gas | PJ | GW | DAYNITE |  | NO
CHP |  | CHPI_EX_BIOMASS | Chp Industrial Plants Biomass | PJ | GW | DAYNITE |  | NO
CHP |  | CHPI_EX_OIL | Chp Industrial Plants Oil | PJ | GW | DAYNITE |  | NO
CHP |  | CHPI_EX_EC_PLOCK | Chp Industrial Plant Plock | PJ | GW | DAYNITE |  | NO
CHP |  | CHPI_EX_EC_WLOCLAWEK | Chp Industrial Plant Wloclawek | PJ | GW | DAYNITE |  | NO
STG |  | STG_EX_PUMP | Existing Pumped Storage Capacity | PJ | GW | DAYNITE |  | NO
PRE |  | SECTF_PP_HC | Labeling Fuel Entering PP Sector | PJ | PJa |  |  | NO
PRE |  | SECTF_PP_BC | Labeling Fuel Entering PP Sector | PJ | PJa |  |  | NO
PRE |  | SECTF_PP_BC_NEW | Labeling Fuel Entering PP Sector | PJ | PJa |  |  | NO
PRE |  | SECTF_PP_HFO | Labeling Fuel Entering PP Sector | PJ | PJa |  |  | NO
PRE |  | SECTF_PP_DSL | Labeling Fuel Entering PP Sector | PJ | PJa |  |  | NO
PRE |  | SECTF_PP_GAS_NAT | Labeling Fuel Entering PP Sector | PJ | PJa |  |  | NO
PRE |  | SECTF_PP_HYD | Labeling Fuel Entering PP Sector | PJ | PJa |  |  | NO
PRE |  | SECTF_PP_WIND_ON | Labeling Fuel Entering PP Sector | PJ | PJa |  |  | NO
PRE |  | SECTF_PP_WIND_OFF | Labeling Fuel Entering PP Sector | PJ | PJa |  |  | NO
PRE |  | SECTF_PP_SOL | Labeling Fuel Entering PP Sector | PJ | PJa |  |  | NO
PRE |  | SECTF_PP_GEO | Labeling Fuel Entering PP Sector | PJ | PJa |  |  | NO
PRE |  | SECTF_PP_BIO_WOOD | Labeling Fuel Entering PP Sector | PJ | PJa |  |  | NO
PRE |  | SECTF_PP_BIOG_LF | Labeling Fuel Entering PP Sector | PJ | PJa |  |  | NO
PRE |  | SECTF_PP_BIOG_WWTP | Labeling Fuel Entering PP Sector | PJ | PJa |  |  | NO
PRE |  | SECTF_PP_BIOG_AGR | Labeling Fuel Entering PP Sector | PJ | PJa |  |  | NO
PRE |  | SECTF_PP_URAN | Labeling Fuel Entering PP Sector | PJ | PJa |  |  | NO
PRE |  | SECTF_PP_BIO_RDF | Labeling Fuel Entering PP Sector | PJ | PJa |  |  | NO
PRE |  | SECTF_PP_BIOG | Labeling Fuel Entering PP Sector | PJ | PJa |  |  | NO
Note on H5: Allowed TsLvl ANNUAL (Annual level) SEASON (Seasonal level) WEEKLY (Weekly level) DAYNITE (day and night level)
Note on I5: Amit Kanudia: Needed only when one wants to override the VEDA default assignment
Note on J5: Allowed Vintage NO (if empty by default mean NO) YES
Note on B6: Sets declarations are NO-inherited. Allowed Process Sets ELE (Thermal Electric Power Plant) CHP (Combined Heat and Power) STGTSS (Pump Storage) PRE (Genric Process/Technology) DMD (Demand Device) IMP (Import) EXP (Export) MIN (Mining Process) RNW (Renewable Technology) HPL (Heating Plant)

## SECTF
Paliwa sektorowe ¦ Sector fuels
~FI_T:PL
TechName | \I: TechDesc | Comm-IN | Comm-OUT | EFF | Share-I~UP | FLO_COST~2020 | FLO_COST~2025 | FLO_COST~2030 | FLO_COST~2035 | FLO_COST~2040 | FLO_COST~2045 | FLO_COST~2050 | FLO_DELIV~2020 | FLO_DELIV~2025 | FLO_DELIV~2030 | FLO_DELIV~2035 | FLO_DELIV~2040 | FLO_DELIV~2045 | FLO_DELIV~2050
\I: UNITS | [5 empty] | MPLN/‌PJ | MPLN/‌PJ | MPLN/‌PJ | MPLN/‌PJ | MPLN/‌PJ | MPLN/‌PJ | MPLN/‌PJ | MPLN/‌PJ | MPLN/‌PJ | MPLN/‌PJ | MPLN/‌PJ | MPLN/‌PJ | MPLN/‌PJ | MPLN/‌PJ
SECTF_PP_HC |  | PRI_HC |  | 1
PP_HC
SECTF_PP_BC |  | PRI_BC |  | 1
PP_BC
SECTF_PP_BC_NEW |  | PRI_BC_NEW |  | 1
PP_BC_NEW
SECTF_PP_HFO |  | SEC_OIL_FUE |  | 1
PP_OIL_FUE
SECTF_PP_DSL |  | SEC_OIL_DSL |  | 1
PP_OIL_DSL
SECTF_PP_GAS_NAT |  | PRI_GAS_NAT_MP |  | 1
PP_GAS_NAT
SECTF_PP_HYD |  | PRI_HYD |  | 1
PP_HYD
SECTF_PP_WIND_ON |  | PRI_WIND_ON |  | 1
PP_WIND_ON
SECTF_PP_WIND_OFF |  | PRI_WIND_OF |  | 1
PP_WIND_OFF
SECTF_PP_SOL |  | PRI_SOL |  | 1
PP_SOL
SECTF_PP_GEO |  | PRI_GEO |  | 1
PP_GEO
SECTF_PP_BIO_WOOD |  | PRI_BIO_WOOD |  | 1
PP_BIO_WOOD
SECTF_PP_BIOG_LF |  | PRI_BIOG_LF |  | 1
PP_BIOG_LF
SECTF_PP_BIOG_WWTP |  | PRI_BIOG_WWTP |  | 1
PP_BIOG_WWTP
SECTF_PP_BIOG_AGR |  | PRI_BIOG_AGR |  | 1
PP_BIOG_AGR
SECTF_PP_URAN |  | PRI_URAN |  | 1
PP_URAN
SECTF_PP_BIO_RDF |  | PRI_BIO_RDF |  | 1
PP_BIO_RDF
SECTF_PP_BIOG |  |  |  | 1
|  | PRI_BIOG_LF |  |  | 1
|  | PRI_BIOG_WWTP |  |  | 1
|  | PRI_BIOG_AGR |  |  | 1
PP_BIOG

## ELE
Elektrownie konwencjonalne ¦ Conventional power plants
~FI_T:PL
TechName | \I: TechDesc | Comm-IN | Comm-OUT | Share~2020~2021~FX | Share~2025~FX | Share~2030~FX | Share~2035~FX | Share~2040~FX | Share~2045~FX | Share~2050~FX | CEFF | Stock~2020~2021 | \I: | \I: | \I: | \I: | \I: | \I: | BNDACT~2020~2021~FX | Cap2Act | Peak | AFA | \I: AFA~2020~LO | AFA~2025~LO | AFA~2030~LO | AFA~2035~LO | AFA~2040~LO | AFA~2045~LO | AFA~2050~LO | FIXOM | VAROM
\I: |  |  |  | % | % | % | % | % | % | % | % | GW | GW | GW | GW | GW | GW | GW | PJ | PJ/GW | % | % | % | % | % | % | % | % | % | zl/kW | zl/GJ
ELE_EX_BELCHATOW | Power Plant Belchatow | PP_BC | ELC_HV | [7 empty] | 0.3573 | 3.922 | 3.922 | 3.58 | 1.081 | 0.36 | 0 | 0 | 75.8864 | 31.536 | 1 | 0.85 | 0.49084 | 0.49084 | 0.49084 | 0.49084 | 0.49084 | 0 | 0 | 261 | 2.306
|  | PP_OIL_FUE |  | 0.004 | 0.004 | 0.004 | 0.004 | 0.004 | 0.004 | 0.004 | 0.3573
ELE_EX_BELCHATOW_2 | Power Plant Belchatow 2 | PP_BC | ELC_HV | [7 empty] | 0.414 | 0.793 | 0.793 | 0.793 | 0 | 0 | 0 | 0 | 15.3437 | 31.536 | 1 | 0.85 | 0.49084 | 0.49084 | 0.49084 | 0 | 0 | 0 | 0 | 261 | 2.306
|  | PP_OIL_FUE |  | 0.004 | 0.004 | 0.004 | 0.004 | 0.004 | 0.004 | 0.004 | 0.414
ELE_EX_TUROW | Power Plant Turow | PP_BC | ELC_HV | [7 empty] | 0.3767 | 1.389 | 1.403 | 1.403 | 1.174 | 0.239 | 0 | 0 | 18.8072 | 31.536 | 1 | 0.85 | 0.34348 | 0.34348 | 0.34348 | 0.34348 | 0.34348 | 0 | 0 | 261 | 2.306
|  | PP_OIL_FUE |  | 0.004 | 0.004 | 0.004 | 0.004 | 0.004 | 0.004 | 0.004 | 0.3767
ELE_EX_TUROW_2 | Power Plant Turow 2 | PP_BC | ELC_HV | [7 empty] | 0.414 | 0 | 0.439 | 0.439 | 0.439 | 0.439 | 0.439 | 0 | 0 | 31.536 | 1 | 0.85 | 0 | 0.34348 | 0.34348 | 0.34348 | 0.34348 | 0.34348 | 0 | 261 | 2.306
|  | PP_OIL_FUE |  | 0.004 | 0.004 | 0.004 | 0.004 | 0.004 | 0.004 | 0.004 | 0.414
ELE_EX_PATNOW | Power Plant Patnow | PP_BC | ELC_HV | [7 empty] | 0.315 | 0.77 | 0.405 | 0.405 | 0 | 0 | 0 | 0 | 8.8096 | 31.536 | 1 | 0.85 | 0.29024 | 0.29024 | 0.29024 | 0 | 0 | 0 | 0 | 261 | 2.306
|  | PP_OIL_FUE |  | 0.004 | 0.004 | 0.004 | 0.004 | 0.004 | 0.004 | 0.004 | 0.315
ELE_EX_PATNOW_2 | Power Plant Patnow 2 | PP_BC | ELC_HV | [7 empty] | 0.3859 | 0.451 | 0.451 | 0.451 | 0.451 | 0.451 | 0.451 | 0 | 8.1153 | 31.536 | 1 | 0.85 | 0.45647 | 0.45647 | 0.45647 | 0.45647 | 0.45647 | 0 | 0 | 261 | 2.306
|  | PP_OIL_FUE |  | 0.004 | 0.004 | 0.004 | 0.004 | 0.004 | 0.004 | 0.004 | 0.3859
ELE_EX_KONIN | Power Plant Konin | PP_BC | ELC_HV | [7 empty] | 0.3236 | 0.11776 | 0.11776 | 0.11776 | 0 | 0 | 0 | 0 | 0.060278 | 31.536 | 1 | 0.85 | 0.012985 | 0.012985 | 0.012985 | 0 | 0 | 0 | 0 | 261 | 2.306
|  | PP_OIL_FUE |  | 0.004 | 0.004 | 0.004 | 0.004 | 0.004 | 0.004 | 0.004 | 0.3236
ELE_EX_KOZIENICE | Power Plant Kozienice | PP_HC | ELC_HV | [7 empty] | 0.3801 | 1.673 | 1.466 | 0.842 | 0 | 0 | 0 | 0 | 25.1299 | 31.536 | 1 | 0.85 | 0.38105 | 0.38105 | 0.38105 | 0 | 0 | 0 | 0 | 243 | 1.806
|  | PP_OIL_FUE |  | 0.004 | 0.004 | 0.004 | 0.004 | 0.004 | 0.004 | 0.004 | 0.3801
ELE_EX_KOZIENICE_2 | Power Plant Kozienice 2 | PP_HC | ELC_HV | [7 empty] | 0.3801 | 1.045 | 1.045 | 1.045 | 1.045 | 1.045 | 0 | 0 | 15.6968 | 31.536 | 1 | 0.85 | 0.38105 | 0.38105 | 0.38105 | 0.38105 | 0.38105 | 0 | 0 | 243 | 1.806
|  | PP_OIL_FUE |  | 0.004 | 0.004 | 0.004 | 0.004 | 0.004 | 0.004 | 0.004 | 0.3801
ELE_EX_KOZIENICE_3 | Power Plant Kozienice 3 | PP_HC | ELC_HV | [7 empty] | 0.428 | 0.992 | 0.992 | 0.992 | 0.992 | 0.992 | 0.992 | 0 | 14.9007 | 31.536 | 1 | 0.85 | 0.38105 | 0.38105 | 0.38105 | 0.38105 | 0.38105 | 0 | 0 | 243 | 1.806
|  | PP_OIL_FUE |  | 0.004 | 0.004 | 0.004 | 0.004 | 0.004 | 0.004 | 0.004 | 0.428
ELE_EX_OPOLE | Power Plant Opole | PP_HC | ELC_HV | [7 empty] | 0.4015 | 1.449 | 1.449 | 1.449 | 1.084 | 0 | 0 | 0 | 18.9854 | 31.536 | 1 | 0.85 | 0.33238 | 0.33238 | 0.33238 | 0.33238 | 0 | 0 | 0 | 243 | 1.806
|  | PP_OIL_FUE |  | 0.004 | 0.004 | 0.004 | 0.004 | 0.004 | 0.004 | 0.004 | 0.4015
ELE_EX_OPOLE_2 | Power Plant Opole 2 | PP_HC | ELC_HV | [7 empty] | 0.4015 | 1.712 | 1.712 | 1.712 | 1.712 | 1.712 | 1.712 | 0 | 22.4313 | 31.536 | 1 | 0.85 | 0.33238 | 0.33238 | 0.33238 | 0.33238 | 0.33238 | 0.33238 | 0 | 243 | 1.806
|  | PP_OIL_FUE |  | 0.004 | 0.004 | 0.004 | 0.004 | 0.004 | 0.004 | 0.004 | 0.4015
ELE_EX_RYBNIK | Power Plant Rybnik | PP_HC | ELC_HV | [7 empty] | 0.3437 | 1.652 | 0.826 | 0 | 0 | 0 | 0 | 0 | 10.2794 | 31.536 | 1 | 0.85 | 0.15785 | 0.15785 | 0 | 0 | 0 | 0 | 0 | 243 | 1.806
|  | PP_OIL_FUE |  | 0.004 | 0.004 | 0.004 | 0.004 | 0.004 | 0.004 | 0.004 | 0.3437
ELE_EX_POLANIEC | Power Plant Polaniec | PP_HC | ELC_HV | [7 empty] | 0.3675 | 1.5155 | 1.325 | 0 | 0 | 0 | 0 | 0 | 17.5262 | 31.536 | 1 | 0.85 | 0.29338 | 0.29338 | 0 | 0 | 0 | 0 | 0 | 243 | 1.806
|  | PP_OIL_FUE |  | 0.004 | 0.004 | 0.004 | 0.004 | 0.004 | 0.004 | 0.004 | 0.3675
ELE_EX_DOLNA_ODRA | Power Plant Dolna Odra | PP_HC | ELC_HV | [7 empty] | 0.3435 | 1.239 | 0.825 | 0.825 | 0.825 | 0 | 0 | 0 | 8.1362 | 31.536 | 1 | 0.85 | 0.16658 | 0.16658 | 0.16658 | 0.16658 | 0 | 0 | 0 | 243 | 1.806
|  | PP_OIL_FUE |  | 0.004 | 0.004 | 0.004 | 0.004 | 0.004 | 0.004 | 0.004 | 0.3435
ELE_EX_JAWORZNO_3 | Power Plant Jaworzno 3 | PP_HC | ELC_HV | [7 empty] | 0.3397 | 1.231 | 1.025 | 0.206 | 0 | 0 | 0 | 0 | 9.7199 | 31.536 | 1 | 0.85 | 0.2003 | 0.2003 | 0.2003 | 0 | 0 | 0 | 0 | 243 | 1.806
|  | PP_OIL_FUE |  | 0.004 | 0.004 | 0.004 | 0.004 | 0.004 | 0.004 | 0.004 | 0.3397
ELE_EX_JAWORZNO_2 | Power Plant Jaworzno 2 | PP_HC | ELC_HV | [7 empty] | 0.4141 | 0.837 | 0.837 | 0.837 | 0.837 | 0.837 | 0.837 | 0 | 0.83774 | 31.536 | 1 | 0.85 | 0.02539 | 0.02539 | 0.02539 | 0.02539 | 0.02539 | 0.02539 | 0 | 243 | 1.806
|  | PP_OIL_FUE |  | 0.004 | 0.004 | 0.004 | 0.004 | 0.004 | 0.004 | 0.004 | 0.4141
ELE_EX_JAWORZNO | Power Plant Jaworzno | PP_HC | ELC_HV | [7 empty] | 0.3435 | 0.1288 | 0 | 0 | 0 | 0 | 0 | 0 | 2.0173 | 31.536 | 1 | 0.85 | 0.39733 | 0 | 0 | 0 | 0 | 0 | 0 | 243 | 1.806
|  | PP_OIL_FUE |  | 0.004 | 0.004 | 0.004 | 0.004 | 0.004 | 0.004 | 0.004 | 0.3435
ELE_EX_LAZISKA_2 | Power Plant Laziska 2 | PP_HC | ELC_HV | [7 empty] | 0.3389 | 0.23 | 0 | 0 | 0 | 0 | 0 | 0 | 1.3545 | 31.536 | 1 | 0.85 | 0.14939 | 0 | 0 | 0 | 0 | 0 | 0 | 243 | 1.806
|  | PP_OIL_FUE |  | 0.004 | 0.004 | 0.004 | 0.004 | 0.004 | 0.004 | 0.004 | 0.3389
ELE_EX_LAZISKA_3 | Power Plant Laziska 3 | PP_HC | ELC_HV | [7 empty] | 0.3389 | 0.831 | 0.831 | 0 | 0 | 0 | 0 | 0 | 4.8938 | 31.536 | 1 | 0.85 | 0.14939 | 0.14939 | 0 | 0 | 0 | 0 | 0 | 243 | 1.806
|  | PP_OIL_FUE |  | 0.004 | 0.004 | 0.004 | 0.004 | 0.004 | 0.004 | 0.004 | 0.3389
ELE_EX_LAGISZA | Power Plant Lagisza | PP_HC | ELC_HV | [7 empty] | 0.4045 | 0.223 | 0 | 0 | 0 | 0 | 0 | 0 | 3.1775 | 31.536 | 1 | 0.85 | 0.034 | 0 | 0 | 0 | 0 | 0 | 0 | 243 | 1.806
|  | PP_OIL_FUE |  | 0.004 | 0.004 | 0.004 | 0.004 | 0.004 | 0.004 | 0.004 | 0.4045
ELE_EX_LAGISZA_2 | Power Plant Lagisza 2 | PP_HC | ELC_HV | [7 empty] | 0.4045 | 0.428 | 0.428 | 0.428 | 0.428 | 0.428 | 0 | 0 | 6.0985 | 31.536 | 1 | 0.85 | 0.36146 | 0.36146 | 0.36146 | 0.36146 | 0.36146 | 0 | 0 | 243 | 1.806
|  | PP_OIL_FUE |  | 0.004 | 0.004 | 0.004 | 0.004 | 0.004 | 0.004 | 0.004 | 0.4045
ELE_EX_OSTROLEKA_B | Power Plant Ostroleka B | PP_HC | ELC_HV | [7 empty] | 0.3632 | 0.628 | 0.628 | 0.628 | 0 | 0 | 0 | 0 | 5.7922 | 31.536 | 1 | 0.85 | 0.23398 | 0.23398 | 0.23398 | 0 | 0 | 0 | 0 | 243 | 1.806
|  | PP_OIL_FUE |  | 0.004 | 0.004 | 0.004 | 0.004 | 0.004 | 0.004 | 0.004 | 0.3632
ELE_EX_SIERSZA | Power Plant Siersza | PP_HC | ELC_HV | [7 empty] | 0.36 | 0.512 | 0.281 | 0.281 | 0.281 | 0.281 | 0 | 0 | 2.7532 | 31.536 | 1 | 0.85 | 0.13641 | 0.13641 | 0.13641 | 0.13641 | 0.13641 | 0 | 0 | 243 | 1.806
|  | PP_OIL_FUE |  | 0.004 | 0.004 | 0.004 | 0.004 | 0.004 | 0.004 | 0.004 | 0.36
ELE_EX_SKAWINA | Power Plant Skawina | PP_HC | ELC_HV | [7 empty] | 0.3435 | 0.3036 | 0.3036 | 0.3036 | 0.3036 | 0 | 0 | 0 | 3.4422 | 31.536 | 1 | 0.85 | 0.28762 | 0.28762 | 0.28762 | 0.28762 | 0 | 0 | 0 | 243 | 1.806
|  | PP_OIL_FUE |  | 0.004 | 0.004 | 0.004 | 0.004 | 0.004 | 0.004 | 0.004 | 0.3435
ELE_EX_STALOWA_WOLA | Power Plant Stalowa Wola | PP_HC | ELC_HV | [7 empty] | 0.3435 | 0.2904 | 0 | 0 | 0 | 0 | 0 | 0 | 0.67431 | 31.536 | 1 | 0.85 | 0.058904 | 0 | 0 | 0 | 0 | 0 | 0 | 243 | 1.806
|  | PP_OIL_FUE |  | 0.004 | 0.004 | 0.004 | 0.004 | 0.004 | 0.004 | 0.004 | 0.3435
ELE_EX_BLACHOWNIA | Power Plant Blachownia | PP_HC | ELC_HV | [7 empty] | 0.3435 | 0.14536 | 0 | 0 | 0 | 0 | 0 | 0 | 0.94889 | 31.536 | 1 | 0.85 | 0.1656 | 0 | 0 | 0 | 0 | 0 | 0 | 243 | 1.806
|  | PP_OIL_FUE |  | 0.004 | 0.004 | 0.004 | 0.004 | 0.004 | 0.004 | 0.004 | 0.3435
ELE_EX_POLANIEC_2 | Power Plant Polaniec Biomasa | PP_BIO_WOOD | ELC_HV | [7 empty] | 0.34 | 0.1974 | 0.1974 | 0.1974 | 0.1974 | 0 | 0 | 0 | 4.9245 | 31.536 | 1 | 0.85 | 0.63285 | 0.63285 | 0.63285 | 0.63285 | 0 | 0 | 0 | 243 | 1.806
|  | PP_OIL_FUE |  | 0.004 | 0.004 | 0.004 | 0.004 | 0 | 0 | 0 | 0.34
ELE_EX_KONIN_2 | Power Plant Konin Biomasa | PP_BIO_WOOD | ELC_HV | [7 empty] | 0.34 | 0.0439 | 0.0439 | 0.0439 | 0.0439 | 0 | 0 | 0 | 1.1646 | 31.536 | 1 | 0.85 | 0.67295 | 0.67295 | 0.67295 | 0.67295 | 0 | 0 | 0 | 243 | 1.806
|  | PP_OIL_FUE |  | 0.004 | 0.004 | 0.004 | 0.004 | 0 | 0 | 0 | 0.34
ELE_EX_JAWORZNO_4 | Power Plant Jaworzno Biomasa | PP_BIO_WOOD | ELC_HV | [7 empty] | 0.34 | 0.043 | 0.043 | 0.043 | 0.043 | 0 | 0 | 0 | 0.92894 | 31.536 | 1 | 0.85 | 0.54803 | 0.54803 | 0.54803 | 0.54803 | 0 | 0 | 0 | 243 | 1.806
|  | PP_OIL_FUE |  | 0.004 | 0.004 | 0.004 | 0.004 | 0 | 0 | 0 | 0.34
ELE_EX_STALOWA_WOLA_2 | Power Plant Stalowa Wola Biomasa | PP_BIO_WOOD | ELC_HV | [7 empty] | 0.34 | 0.0219 | 0.0219 | 0.0219 | 0.0219 | 0 | 0 | 0 | 0.31933 | 31.536 | 1 | 0.85 | 0.3699 | 0.3699 | 0.3699 | 0.3699 | 0 | 0 | 0 | 243 | 1.806
|  | PP_OIL_FUE |  | 0.004 | 0.004 | 0.004 | 0.004 | 0 | 0 | 0 | 0.34
[12 empty] | 24.8146 | 21.8106 | 17.0436 | 10.9588 | 6.784 | 4.431 | 0
Note on M45: Marcin: na podstawie nowych technologii
Note on AX59: Marcin: Zmiana na 2021 - nowa informacja PSE vs dane na 2018
Note on M61: Marcin: na podstawie nowych technologii
Note on M62: Marcin: na podstawie nowych technologii
Note on M63: Marcin: na podstawie nowych technologii
Note on M64: Marcin: na podstawie nowych technologii
Note on M65: Marcin: na podstawie nowych technologii
Note on M66: Marcin: na podstawie nowych technologii
Note on M67: Marcin: na podstawie nowych technologii
Note on M68: Marcin: na podstawie nowych technologii

## RES
Elektrownie OZE ¦ RES power plants
~FI_T:PL
TechName | \I: TechDesc | Comm-IN | Comm-OUT | EFF | Stock~2020 | Stock~2025 | Stock~2030 | Stock~2035 | Stock~2040 | Stock~2045 | Stock~2050 | BNDACT~2020~UP | BNDACT~2025~UP | BNDACT~2030~UP | BNDACT~2035~LO | BNDACT~2040~LO | BNDACT~2045~LO | BNDACT~2050~LO | Cap2Act | Peak | AFA | FIXOM | VAROM |  | AFA
\I: |  |  | \I: | % | GW | GW | GW | GW | GW | GW | GW | PJ | PJ | PJ | PJ | PJ | PJ | PJ | PJ/GW | % | % | zl/kW | zl/GJ |  | %
ELE_EX_HYDRO | Power Plants Hydro | PP_HYD | ELC_HV | 1 | 0.9766 | 0.9766 | 1.0566 | 1.0566 | 1.0566 | 1.0566 | 1.0566 | 7.626 | 7.626 | 8.251 |  |  |  |  | 31.536 | 0.9 | 0.4 | 80 | 0 | 12.3192 | 0.4
ELE_EX_WIND_ON | Power Plants Wind Onshore | PP_WIND_ON | ELC_HV | 1 | 6.2983 | 6.2983 | 6.2147 | 5.1177 | 1.716 | 0 | 0 | 56.8802 | 56.8802 | 53.3088 |  |  |  |  | 31.536 | 0 | 0.29 | 160 | 0 | 57.6003 | 0.1528
ELE_EX_PV | Power Plants Photovoltaic - Large-Scale Commercial Installations | PP_SOL | ELC_HV | 1 | 3.955 | 3.955 | 3.955 | 3.484 | 1.742 | 0 | 0 | 7.0485 | 7.0485 | 7.0485 |  |  |  |  | 31.536 | 0 | 0.11 | 130 | 0 | 13.7196 | 0.0291
0
ARE - Statystyka Elektroenergetyki Polskiej 2020
TABL. 3. 40. (60) PRODUKCJA BRUTTO ENERGII ELEKTRYCZNEJ W ODNAWIALNYCH | [10 empty] | TABL. 3. 41. (61) PODSTAWOWE INFORMACJE O PROSUMENTACH ENERGII ELEKTRYCZNEJ 1)
ŹRÓDŁACH ENERGII ELEKTRYCZNEJ
[11 empty] | Wyszczególnienie |  | Jednostka miary | Razem | z tego: elektrownie
Wyszczególnienie |  | Razem | z tego | [11 empty] | wodne | wiatrowe | fotowol- taiczne (PV) | hybrydowe instalacje OZE | biogazowe | na biomasę
|  |  | elektrownie |  |  |  |  | współ- spalanie biogazu i biomasy | układy hybry- dowe 4) |  | Liczba jednostek | 2019 | szt. | 144940 | 8 | 56 | 144856 | 17 | 3 | -
|  |  | wodne 1) | wiatrowe 2) | biogazowe | na biomasę 3) | fotowol- taiczne |  |  |  |  | 2020 |  | 435455 | 18 | 67 | 435314 | 29 | 10 | 17
|  | GWh | [8 empty] | Moc zainstalowana na koniec roku | 2019 | MW | 827.606 | 0.086 | 0.194 | 827.083 | 0.155 | 0.088 | -
OGÓŁEM KRAJ | 2019 | 25353.99 | 1958.42 | 15106.75 | 1129.53 | 4642.84 | 710.67 | 1528.41 | 277.37 |  |  | 2020 |  | 2731.759 | 0.25 | 0.256 | 2730.672 | 0.274 | 0.167 | 0.14
| 2020 | 28226.56 | 2118.34 | 15800.05 | 1228.77 | 4889.27 | 1957.92 | 1926.95 | 305.28 |  | Energia elektryczna wprowadzona do sieci OSD | 2019 | MWh | 307406.502 | 59.891 | 43.163 | 307221.971 | 78.298 | 3.179 | -
w tym elektrownie niezależne odnawialne 5) | [11 empty] | 2020 |  | 1069530.415 | 331.052 | 84.701 | 1068832.329 | 153.534 | 117.219 | 11.58
| 2019 | 13184.74 | 268.58 | 11636.41 | 556.93 | 12.15 | 710.67 | - | - |  | 1) dane o energii elektrycznej wprowadzonej do sieci OSD na podstawie informacji uzyskanych w ramach badań statystycznych od operatorów systemów dystrybucyjnych
| 2020 | 14719.28 | 295.56 | 11812.35 | 645.77 | 7.68 | 1957.92 | - | -
1) w tym produkcja z przepływu w elektrowniach szczytowo-pompowych | [10 empty] | TABL. 3. 39. (59) OSIĄGALNA MOC ELEKTRYCZNA W ODNAWIALNYCH
2) łącznie z hybrydowymi instalacjami odnawialnych źródeł energii (fotowoltaiczno/wiatrowymi) | [10 empty] | ŹRÓDŁACH ENERGII ELEKTRYCZNEJ (NA KONIEC ROKU)
3) łącznie z turbozespołami na biomasę wyodrębnionymi w elektrociepłowniach zawodowych i przemysłowych
4) zgodnie z art.2 pkt.34 ustawy o odnawialnych źródłach energii z dnia 20 lutego 2015 r. (Dz. U. z 2020 r. poz. 261, z późn. zm.) | [10 empty] | Wyszczególnienie |  | Razem | z tego
5) patrz uwagi do rozdziału 2; źródła fotowoltaiczne obejmują PV energetyki zawodowej | [13 empty] | elektrownie
[14 empty] | wodne 1) | wiatrowe 2) | biogazowe | na biomasę 3) | fotowol- taiczne
MW
[11 empty] | OGÓŁEM KRAJ | 2019 | 9399.8 | 974.01 | 5837.76 | 235.47 | 813.31 | 1539.26
[12 empty] | 2020 | 12309.86 | 976.6 | 6298.25 | 257.63 | 822.42 | 3954.96
w tym elektrownie niezależne odnawialne 4)
[12 empty] | 2019 | 6230.95 | 88.12 | 4467.21 | 132.32 | 4.04 | 1539.26
[12 empty] | 2020 | 8903.91 | 89.79 | 4694.85 | 153.35 | 10.95 | 3954.96
1) w tym elektrownie wodne z członami pompowymi
2) łącznie z hybrydowymi instalacjami odnawialnych źródeł energii (fotowoltaiczno/wiatrowymi)
3) łącznie z turbozespołami na biomasę wyodrębnionymi w elektrociepłowniach zawodowych i przemysłowych
4) patrz uwagi do rozdziału 2; źródła fotowoltaiczne obejmują PV energetyki zawodowej
Note on I7: Maciek: Dochodzi elektrownia wodna w Sierzawie 80 MW

## CHP
Elektrociepłownie zawodowe ¦ CHP plants - energy sector
~FI_T:PL
TechName | \I: TechDesc | Comm-IN | Comm-OUT | Share~2020~2021~FX | Share~2025~FX | Share~2030~FX | Share~2035~FX | Share~2040~FX | Share~2045~FX | Share~2050~FX | Stock~2020~2021 | Stock~2025 | Stock~2030 | Stock~2035 | Stock~2040 | Stock~2045 | Stock~2050 | EFF | CHPR~FX | CHPR~LO | CHPR~UP | CEH | BNDACT~2020~2021~UP | AFA | AFA~LO | Cap2Act | FIXOM | VAROM
|  |  | \I: | % | % | % | % | % | % | % | GW | GW | GW | GW | GW | GW | GW | % | % | % | % | % | PJ | % | % | PJ/GW | zl/kW | zl/GJ
EC1_EX_HC | Chp Plants Hard Coal '> 199 MW' | PP_HC | [8 empty] | 1.9884 | 1.9884 | 1.9884 | 1.9884 | 1.3256 | 0.66279 | 0 | 0.3 |  | 2.236 | 2.236 | 0.13 | 35.3146 | 0.85 | 0.56318 | 31.536 | 193 | 1.361 | CHPR~LO | 1 | ???
|  | PP_OIL_FUE |  | 0.004 | 0.004 | 0.004 | 0.004 | 0.004 | 0.004 | 0.004
ELC_HV
HT_HT
EC1_EX_KAROLIN | Chp Plant Karolin | PP_HC | [8 empty] | 0.21994 | 0.21994 | 0.21994 | 0.21994 | 0.10997 | 0.10997 | 0 | 0.3 |  | 2.236 | 2.236 | 0.13 | 3.6634 | 0.85 | 0.52817 | 31.536 | 193 | 1.361
|  | PP_OIL_FUE |  | 0.004 | 0.004 | 0.004 | 0.004 | 0.004 | 0.004 | 0.004
ELC_HV
HT_HT
EC1_EX_STALOWA_WOLA | Chp Plant Stalowa Wola | PP_GAS_NAT | ELC_HV | [7 empty] | 0.45301 | 0.45301 | 0.45301 | 0.45301 | 0.45301 | 0.45301 | 0 | 0.5 |  | 0.45254 | 0.45254 | 0.01 | 1.319 | 0.85 | 0.092327 | 31.536 | 115 | 1.667
HT_HT
EC1_EX_LUBLIN_WROTKOW | Chp Plant Lublin Wrotkow | PP_GAS_NAT | ELC_HV | [7 empty] | 0.22408 | 0.22408 | 0.22408 | 0.22408 | 0 | 0 | 0 | 0.5 |  | 0.45254 | 0.45254 | 0.01 | 5.25 | 0.85 | 0.74293 | 31.536 | 115 | 1.667
HT_HT
EC1_EX_GORZOW | Chp Plant Gorzow | PP_GAS_NAT | ELC_HV | [7 empty] | 0.21778 | 0.21778 | 0.21778 | 0.21778 | 0 | 0 | 0 | 0.5 |  | 0.45254 | 0.45254 | 0.01 | 3.5725 | 0.85 | 0.52019 | 31.536 | 115 | 1.667
HT_HT
EC1_EX_ZERAN | Chp Plant Zeran | PP_GAS_NAT | ELC_HV | [7 empty] | 0 | 0.48158 | 0.48158 | 0.48158 | 0.48158 | 0.48158 | 0 | 0.5 |  | 0.71476 | 0.71476 | 0.01 | 0.50481 | 0.85 | 0.03324 | 31.536 | 115 | 1.667
HT_HT
EC2_EX_HC | Chp Plants Hard Coal '> 99 MW and <200 MW' | PP_HC | [8 empty] | 0.86637 | 0.86637 | 0.86637 | 0.86637 | 0.57758 | 0.28879 | 0 | 0.3 |  | 2.5695 | 2.5695 | 0.13 | 15.0309 | 0.85 | 0.55014 | 31.536 | 193 | 1.361
|  | PP_OIL_FUE |  | 0.004 | 0.004 | 0.004 | 0.004 | 0.004 | 0.004 | 0.004
ELC_HV
HT_HT
EC2_EX_ZIELONA_GORA | Chp Plant Zielona Gora | PP_GAS_NAT | ELC_HV | [7 empty] | 0.18237 | 0.18237 | 0.18237 | 0.18237 | 0 | 0 | 0 | 0.5 |  | 0.45254 | 0.45254 | 0.01 | 4.6439 | 0.85 | 0.80746 | 31.536 | 115 | 1.667
HT_HT
EC2_EX_RZESZOW | Chp Plant Rzeszow | PP_GAS_NAT | ELC_HV | [7 empty] | 0.12591 | 0.12591 | 0.12591 | 0.12591 | 0 | 0 | 0 | 0.5 |  | 0.45254 | 0.45254 | 0.01 | 2.9565 | 0.85 | 0.74457 | 31.536 | 115 | 1.667
HT_HT
EC2_EX_NOWA_SARZYNA | Chp Plant Nowa Sarzyna | PP_GAS_NAT | ELC_HV | [7 empty] | 0.12504 | 0.12504 | 0.12504 | 0.12504 | 0 | 0 | 0 | 0.5 |  | 0.45254 | 0.45254 | 0.01 | 2.9839 | 0.85 | 0.75671 | 31.536 | 115 | 1.667
HT_HT
EC2_EX_TORUN | Chp Plant Torun | PP_GAS_NAT | ELC_HV | [7 empty] | 0.097587 | 0.097587 | 0.097587 | 0.097587 | 0 | 0 | 0 | 0.5 |  | 0.45254 | 0.45254 | 0.01 | 1.7322 | 0.85 | 0.56287 | 31.536 | 115 | 1.667
HT_HT
EC3_EX_HC | Chp Plants Hard Coal '> 99 MW and <100 MW' | PP_HC | [8 empty] | 0.53044 | 0.53044 | 0.53044 | 0.53044 | 0.35363 | 0.17681 | 0 | 0.3 |  | 1.8666 | 1.8666 | 0.13 | 8.0388 | 0.85 | 0.48056 | 31.536 | 193 | 1.361
|  | PP_OIL_FUE |  | 0.004 | 0.004 | 0.004 | 0.004 | 0.004 | 0.004 | 0.004
ELC_HV
HT_HT
EC3_EX_SZCZECIN | Chp Plant Szczecin | PP_BIO_WOOD | [8 empty] | 0.060101 | 0.060101 | 0.060101 | 0.060101 | 0.060101 | 0 | 0 | 0.3 |  | 1.3253 | 1.3253 | 0.13 | 1.2308 | 0.85 | 0.64938 | 31.536 | 210 | 4.028
|  | PP_OIL_FUE |  | 0.004 | 0.004 | 0.004 | 0.004 | 0.004 | 0.004 | 0.004
ELC_HV
HT_HT
EC4_EX_HC | Chp Plants Hard Coal '<50 MW' | PP_HC | [8 empty] | 0.053604 | 0.053604 | 0.053604 | 0.053604 | 0.035736 | 0.017868 | 0 | 0.25 |  | 5.0202 | 5.0202 | 0.13 | 1.0587 | 0.85 | 0.6263 | 31.536 | 193 | 1.361
|  | PP_OIL_FUE |  | 0.004 | 0.004 | 0.004 | 0.004 | 0.004 | 0.004 | 0.004
ELC_HV
HT_HT
EC4_EX_BC | Chp Plants Brown Coal '<50 MW' | PP_BC | [8 empty] | 0.01706 | 0.01706 | 0.01706 | 0.01706 | 0 | 0 | 0 | 0.25 |  | 5.0202 | 5.0202 | 0.13 | 0.40001 | 0.85 | 0.74352 | 31.536 | 193 | 1.361
|  | PP_OIL_FUE |  | 0.004 | 0.004 | 0.004 | 0.004 | 0.004 | 0.004 | 0.004
ELC_HV
HT_HT
EC4_EX_GAS | Chp Plants Natural Gas '<50 MW' | PP_GAS_NAT | ELC_HV | [7 empty] | 0.016103 | 0.016103 | 0.016103 | 0.016103 | 0 | 0 | 0 | 0.5 |  | 0.45254 | 0.45254 | 0.01 | 0.40377 | 0.85 | 0.7951 | 31.536 | 115 | 1.667
HT_HT
EC4_EX_BIOMASS | Chp Plants Biomass '<50 MW' | PP_BIO_WOOD | [8 empty] | 0.10239 | 0.10239 | 0.10239 | 0.10239 | 0.10239 | 0 | 0 | 0.3 |  | 1.3253 | 1.3253 | 0.13 | 1.9114 | 0.85 | 0.59194 | 31.536 | 210 | 4.028
|  | PP_OIL_FUE |  | 0.004 | 0.004 | 0.004 | 0.004 | 0.004 | 0.004 | 0.004
ELC_HV
HT_HT
ECN_EX_HC | Chp Plants Hard Coal 'Independent Group' | PP_HC | [8 empty] | 0.31575 | 0.31575 | 0.31575 | 0.31575 | 0.2105 | 0.10525 | 0 | 0.3 |  | 2.9037 | 2.9037 | 0.13 | 4.185 | 0.85 | 0.42028 | 31.536 | 193 | 1.361
|  | PP_OIL_FUE |  | 0.004 | 0.004 | 0.004 | 0.004 | 0.004 | 0.004 | 0.004
ELC_HV
HT_HT
ECN_EX_GAS | Chp Plants Natural Gas 'Independent Group' | PP_GAS_NAT | ELC_HV | [7 empty] | 0.074994 | 0.074994 | 0.074994 | 0.074994 | 0 | 0 | 0 | 0.5 |  | 0.80567 | 0.80567 | 0.01 | 1.1845 | 0.85 | 0.50084 | 31.536 | 115 | 1.667
HT_HT
ECN_EX_BIOMASS | Chp Plants Biomass 'Independent Group' | PP_BIO_WOOD | [8 empty] | 0.0014038 | 0.0014038 | 0.0014038 | 0.0014038 | 0.0014038 | 0 | 0 | 0.3 |  | 0.71099 | 0.71099 | 0.13 | 0.021738 | 0.85 | 0.49103 | 31.536 | 210 | 4.028
|  | PP_OIL_FUE |  | 0.004 | 0.004 | 0.004 | 0.004 | 0.004 | 0.004 | 0.004
ELC_HV
HT_HT
ECC_EX_HC | Chp Plants Hard Coal 'Heating Companies' | PP_HC | [8 empty] | 0.048021 | 0.048021 | 0.048021 | 0.048021 | 0.032014 | 0.016007 | 0 | 0.25 |  | 4.9742 | 4.9742 | 0.13 | 1.2859 | 0.85 | 0.84913 | 31.536 | 193 | 1.361
|  | PP_OIL_FUE |  | 0.004 | 0.004 | 0.004 | 0.004 | 0.004 | 0.004 | 0.004
ELC_HV
HT_HT
ECC_EX_GAS | Chp Plants Natural Gas 'Heating Companies' | PP_GAS_NAT | ELC_HV | [7 empty] | 0.12097 | 0.12097 | 0.12097 | 0.12097 | 0 | 0 | 0 | 0.4 |  | 1.2453 | 1.2453 | 0.01 | 2.1009 | 0.85 | 0.55071 | 31.536 | 115 | 1.667
HT_HT
ECC_EX_BIOMASS | Chp Plants Biomass 'Heating Companies' | PP_BIO_WOOD | [8 empty] | 0.0028954 | 0.0028954 | 0.0028954 | 0.0028954 | 0.0028954 | 0 | 0 | 0.2 |  | 5.8214 | 5.8214 | 0.1 | 0.086453 | 0.95 | 0.94683 | 31.536 | 210 | 4.028
|  | PP_OIL_FUE |  | 0.004 | 0.004 | 0.004 | 0.004 | 0.004 | 0.004 | 0.004
ELC_HV
HT_HT
[32 empty] | Table Name: | Unsaved_123638
[32 empty] | Process | Attribute | Commodity | GrandTotal
[32 empty] | CHP_BIOG_AGR | VAR_Act | - | 2.5884
[32 empty] | CHP_BIOG_AGR | VAR_Cap | - | 0.11787

## CHPI
Elektrociepłownie przemysłowe ¦ CHP plants - industry sector
Jak w modelu bez sektorów popytowych
~FI_T:PL
TechName | \I: TechDesc | Comm-IN | Comm-OUT | Share~2020~2021~FX | Share~2025~FX | Share~2030~FX | Share~2035~FX | Share~2040~FX | Share~2045~FX | Share~2050~FX | Stock~2020 | Stock~2025 | Stock~2030 | Stock~2035 | Stock~2040 | Stock~2045 | Stock~2050 | EFF | CHPR~LO | CHPR~UP | CEH | BNDACT~2020~UP | AFA | AFA~LO~2020 | Cap2Act | FIXOM | VAROM | Peak | AFA~LO
|  |  | \I: | [7 empty] | GW | GW | GW | GW | GW | GW | GW | % | % | % | % | PJ | % | % | PJ/GW | zl/kW | zl/GJ | % | % | Stock~2020 | Stock~2025 | Stock~2030 | Stock~2035 | Stock~2040 | Stock~2045 | Stock~2050
CHPI_EX_HC | Chp Industrial Plants Hard Coal | PP_HC | [8 empty] | 0.82886 | 0.81489 | 0.81489 | 0.40744 | 0.20372 | 0 | 0 | 0.3 |  | 2.0765 | 0.2 | 13.9223 | 0.85 | 0.5 | 31.536 | 200 | 2.639 | 0.4 | 0.53263 | 0.53263 | 0.54176 | 0.54176 | 1.0835 | 2.167 | #DIV/0! | #DIV/0!
|  | PP_OIL_FUE |  | 0.004 | 0.004 | 0.004 | 0.004 | 0.004 | 0.004 | 0.004 | [19 empty] | 0.032625 | 0.041759 | 0.041759 | 0.58352 | 1.667 | #DIV/0! | #DIV/0!
ELC_HV
HT_HT_I
CHPI_EX_GAS | Chp Industrial Plants Natural Gas | PP_GAS_NAT | ELC_HV | [7 empty] | 0.37556 | 0.40596 | 0.40596 | 0.20298 | 0.10149 | 0 | 0 | 0.3 |  | 2.0765 | 0.01 | 4.119 | 0.85 | 0.3 | 31.536 | 120 | 1.667 | 0.4 | 0.34778 | 0.34778 | 0.32174 | 0.32174 | 0.64348 | 1.287 | #DIV/0! | #DIV/0!
|  |  | HT_HT_I | [26 empty] | 0.047783 | 0.02174 | 0.02174 | 0.34348 | 0.98696 | #DIV/0! | #DIV/0!
CHPI_EX_EC_PLOCK | Chp Industrial Plant Plock | PP_GAS_NAT | ELC_HV | [7 empty] | 0.58 | 0.58 | 0.58 | 0.58 | 0.58 | 0.58 | 0 | 0.3 | 0.2 | 2.0765 | 0.01 | 14.4234 | 0.85 | 0.7 | 31.536 | 115 | 1.667 | 1 | 0.78856 | 0.78856 | 0.78856 | 0.78856 | 0.78856 | 0.78856 | 0.78856 | #DIV/0!
|  |  | HT_HT_I | [26 empty] | 0.088557 | 0.088557 | 0.088557 | 0.088557 | 0.088557 | 0.088557 | #DIV/0!
CHPI_EX_EC_WLOCLAWEK | Chp Industrial Plant Wloclawek | PP_GAS_NAT | ELC_HV | [7 empty] | 0.428 | 0.428 | 0.428 | 0.428 | 0.428 | 0.428 | 0 | 0.3 | 0.2 | 2.0765 | 0.01 | 10.9222 | 0.98 | 0.8 | 31.536 | 115 | 1.667 | 1 | 0.96809 | 0.80921 | 0.80921 | 0.80921 | 0.80921 | 0.80921 | 0.80921 | #DIV/0!
|  |  | HT_HT_I | [26 empty] | 0.0092058 | 0.0092058 | 0.0092058 | 0.0092058 | 0.0092058 | 0.0092058 | #DIV/0!
CHPI_EX_BIOMASS | Chp Industrial Plants Biomass | PP_BIO_WOOD | [8 empty] | 0.23594 | 0.23594 | 0.23594 | 0.11797 | 0.058985 | 0 | 0 | 0.25 |  | 5.5 | 0.17 | 7.2032 | 0.85 | 0.1 | 31.536 | 210 | 4.028 | 0.4 | 0 | 0.96809 | 0.96809 | 0.96809 | 1.9362 | 3.8724 | #DIV/0! | #DIV/0!
|  | PP_OIL_FUE |  | 0.004 | 0.004 | 0.004 | 0.004 | 0.004 | 0.004 | 0.004 | [19 empty] | 0.86809 | 0.86809 | 0.86809 | 1.8362 | 3.7724 | #DIV/0! | #DIV/0!
ELC_HV
HT_HT_I
CHPI_EX_OIL | Chp Industrial Plants Oil | PP_OIL_DSL | ELC_HV | [7 empty] | 0.50718 | 0.516 | 0.516 | 0.258 | 0.129 | 0 | 0 | 0.28 |  | 4 | 0.13 | 12.7382 | 0.85 | 0.7 | 31.536 | 150 | 1.667 | 0.4 | 0.79642 | 0.79642 | 0.7828 | 0.7828 | 1.5656 | 3.1312 | #DIV/0! | #DIV/0!
|  |  | HT_HT_I | [26 empty] | 0.096419 | 0.082803 | 0.082803 | 0.86561 | 2.4312 | #DIV/0! | #DIV/0!

## STG
Magazyny energii ¦ Energy storage
~FI_T:PL
TechName | \I: TechDesc | Comm-IN | Comm-OUT | Comm-OUT-A | S_EFF | Stock~2020 | Stock~2025 | Stock~2030 | Stock~2035 | Stock~2040 | Stock~2045 | Stock~2050 | Cap2Act | Peak | LIFE | FIXOM | VAROM
\I: |  |  |  |  | % | GW | GW | GW | GW | GW | GW | GW | PJ/GW | % | YEAR | zl/kW | zl/GJ
STG_EX_PUMP | Existing Pumped Storage Capacity | ELC_HV | ELC_HV |  | 0.7 | 1.706 | 1.706 | 1.706 | 1.706 | 1.706 | 1.706 | 1.706 | 31.536 | 1 | 200 | 80 | 0.001
DUM_STG_FLO
Note on G7: Maciej Raczynski: See scen EX_STG_CAP for statistics

## EMI
Emisje sektorowe ¦ Sectoral emissions
~PRCCOMEMI:PL
TechName | CommName | PP_HC | PP_BC | PP_GAS_NAT | PP_BIO_WOOD | PP_OIL_DSL | PP_OIL_FUE
\I: |  | kt/PJ
ELE_EX_BELCHATOW | PP_CO2 |  | 111.53 |  |  |  | 77.75
ELE_EX_BELCHATOW_2 | PP_CO2 |  | 111.53 |  |  |  | 77.75 |  | HC | BC | GAS_NAT | WOOD | LF | OIL_DSL | OIL_FUE |  | CO2 | Pyły
ELE_EX_PATNOW | PP_CO2 |  | 111.53 |  |  |  | 77.75 | ELE | 93.54 | 111.53 | 55.48 |  |  | 74.1 | 77.75 | Hard Coal | 94.19 | 0.0037
ELE_EX_PATNOW_2 | PP_CO2 |  | 111.53 |  |  |  | 77.75 | CHP | 93.54 | 111.53 | 55.48 |  |  | 74.1 | 77.75 | Brown Coal | 109.08 | 0.0043
ELE_EX_KONIN | PP_CO2 |  | 111.53 |  |  |  | 77.75 | CHPI | 94.23 |  | 55.48 |  |  | 74.1 | 77.75 | Natural Gas | 55.82 | 0
ELE_EX_TUROW | PP_CO2 |  | 111.53 |  |  |  | 77.75 | HPL | 94.81 | 111.19 | 55.48 |  |  | 74.1 | 77.75 | Heavy Fuel Oil | 76.59 | 0
ELE_EX_TUROW_2 | PP_CO2 |  | 111.53 |  |  |  | 77.75 | [8 empty] | Light Fuel Oil | 73.33 | 0
ELE_EX_KOZIENICE | PP_CO2 | 93.54 |  |  |  |  | 77.75 | [8 empty] | Biomass | 0 | 0.0086
ELE_EX_KOZIENICE_2 | PP_CO2 | 93.54 |  |  |  |  | 77.75 | [8 empty] | Biogas | 0 | 0
ELE_EX_KOZIENICE_3 | PP_CO2 | 93.54 |  |  |  |  | 77.75
ELE_EX_OPOLE | PP_CO2 | 93.54 |  |  |  |  | 77.75
ELE_EX_OPOLE_2 | PP_CO2 | 93.54 |  |  |  |  | 77.75
ELE_EX_DOLNA_ODRA | PP_CO2 | 93.54 |  |  |  |  | 77.75
ELE_EX_POLANIEC | PP_CO2 | 93.54 |  |  |  |  | 77.75
ELE_EX_RYBNIK | PP_CO2 | 93.54 |  |  |  |  | 77.75
ELE_EX_JAWORZNO_3 | PP_CO2 | 93.54 |  |  |  |  | 77.75
ELE_EX_JAWORZNO_2 | PP_CO2 | 93.54 |  |  |  |  | 77.75
ELE_EX_LAZISKA_2 | PP_CO2 | 93.54 |  |  |  |  | 77.75
ELE_EX_LAGISZA | PP_CO2 | 93.54 |  |  |  |  | 77.75
ELE_EX_LAGISZA_2 | PP_CO2 | 93.54 |  |  |  |  | 77.75
ELE_EX_SIERSZA | PP_CO2 | 93.54 |  |  |  |  | 77.75
ELE_EX_OSTROLEKA_B | PP_CO2 | 93.54 |  |  |  |  | 77.75
ELE_EX_SKAWINA | PP_CO2 | 93.54 |  |  |  |  | 77.75
ELE_EX_STALOWA_WOLA | PP_CO2 | 93.54 |  |  |  |  | 77.75
ELE_EX_LAZISKA_3 | PP_CO2 | 93.54 |  |  |  |  | 77.75
ELE_EX_BLACHOWNIA | PP_CO2 | 93.54 |  |  |  |  | 77.75
ELE_EX_JAWORZNO | PP_CO2 | 93.54 |  |  |  |  | 77.75
ELE_EX_POLANIEC_2 | PP_CO2 | [5 empty] | 77.75
ELE_EX_KONIN_2 | PP_CO2 | [5 empty] | 77.75
ELE_EX_JAWORZNO_4 | PP_CO2 | [5 empty] | 77.75
ELE_EX_STALOWA_WOLA_2 | PP_CO2 | [5 empty] | 77.75
EC1_EX_HC | PP_CO2 | 93.54 |  |  |  |  | 77.75
EC1_EX_KAROLIN | PP_CO2 | 93.54 |  |  |  |  | 77.75
EC1_EX_STALOWA_WOLA | PP_CO2 |  |  | 55.48
EC1_EX_LUBLIN_WROTKOW | PP_CO2 |  |  | 55.48
EC1_EX_GORZOW | PP_CO2 |  |  | 55.48
EC1_EX_ZERAN | PP_CO2 |  |  | 55.48
EC2_EX_HC | PP_CO2 | 93.54 |  |  |  |  | 77.75
EC2_EX_ZIELONA_GORA | PP_CO2 |  |  | 55.48
EC2_EX_RZESZOW | PP_CO2 |  |  | 55.48
EC2_EX_NOWA_SARZYNA | PP_CO2 |  |  | 55.48
EC2_EX_TORUN | PP_CO2 |  |  | 55.48
EC3_EX_HC | PP_CO2 | 93.54 |  |  |  |  | 77.75
EC3_EX_SZCZECIN | PP_CO2 | [5 empty] | 77.75
EC4_EX_HC | PP_CO2 | 93.54 |  |  |  |  | 77.75
EC4_EX_BC | PP_CO2 |  | 111.53
EC4_EX_GAS | PP_CO2 |  |  | 55.48
EC4_EX_BIOMASS | PP_CO2 | [5 empty] | 77.75
ECN_EX_HC | PP_CO2 | 93.54 |  |  |  |  | 77.75
ECN_EX_GAS | PP_CO2 |  |  | 55.48
ECN_EX_BIOMASS | PP_CO2 | [5 empty] | 77.75
ECC_EX_HC | PP_CO2 | 93.54 |  |  |  |  | 77.75
ECC_EX_GAS | PP_CO2 |  |  | 55.48
ECC_EX_BIOMASS | PP_CO2 | [5 empty] | 77.75
\I: |  | kt/PJ
ELE_EX_BELCHATOW | PP_TPM |  | 0.0073 |  |  |  | 0.0051
ELE_EX_BELCHATOW_2 | PP_TPM |  | 0.0073 |  |  |  | 0.0051
ELE_EX_PATNOW | PP_TPM |  | 0.0073 |  |  |  | 0.0051
ELE_EX_PATNOW_2 | PP_TPM |  | 0.0073 |  |  |  | 0.0051
ELE_EX_KONIN | PP_TPM |  | 0.0073 |  |  |  | 0.0051
ELE_EX_TUROW | PP_TPM |  | 0.0073 |  |  |  | 0.0051
ELE_EX_TUROW_2 | PP_TPM |  | 0.0073 |  |  |  | 0.0051
ELE_EX_KOZIENICE | PP_TPM | 0.0059 |  |  |  |  | 0.0051
ELE_EX_KOZIENICE_2 | PP_TPM | 0.0059 |  |  |  |  | 0.0051
ELE_EX_KOZIENICE_3 | PP_TPM | 0.0059 |  |  |  |  | 0.0051
ELE_EX_OPOLE | PP_TPM | 0.0059 |  |  |  |  | 0.0051
ELE_EX_OPOLE_2 | PP_TPM | 0.0059 |  |  |  |  | 0.0051
ELE_EX_DOLNA_ODRA | PP_TPM | 0.0059 |  |  |  |  | 0.0051
ELE_EX_POLANIEC | PP_TPM | 0.0059 |  |  |  |  | 0.0051
ELE_EX_RYBNIK | PP_TPM | 0.0059 |  |  |  |  | 0.0051
ELE_EX_JAWORZNO_2 | PP_TPM | 0.0059 |  |  |  |  | 0.0051
ELE_EX_JAWORZNO_3 | PP_TPM | 0.0059 |  |  |  |  | 0.0051
ELE_EX_LAZISKA_2 | PP_TPM | 0.0059 |  |  |  |  | 0.0051
ELE_EX_LAGISZA | PP_TPM | 0.0059 |  |  |  |  | 0.0051
ELE_EX_LAGISZA_2 | PP_TPM | 0.0059 |  |  |  |  | 0.0051
ELE_EX_SIERSZA | PP_TPM | 0.0059 |  |  |  |  | 0.0051
ELE_EX_OSTROLEKA_B | PP_TPM | 0.0059 |  |  |  |  | 0.0051
ELE_EX_SKAWINA | PP_TPM | 0.0059 |  |  |  |  | 0.0051
ELE_EX_STALOWA_WOLA | PP_TPM | 0.0059 |  |  |  |  | 0.0051
ELE_EX_LAZISKA_3 | PP_TPM | 0.0059 |  |  |  |  | 0.0051
ELE_EX_BLACHOWNIA | PP_TPM | 0.0059 |  |  |  |  | 0.0051
ELE_EX_JAWORZNO | PP_TPM | 0.0059 |  |  |  |  | 0.0051
ELE_EX_POLANIEC_2 | PP_TPM |  |  |  | 0.0067 |  | 0.0051
ELE_EX_KONIN_2 | PP_TPM |  |  |  | 0.0067 |  | 0.0051
ELE_EX_JAWORZNO_4 | PP_TPM |  |  |  | 0.0067 |  | 0.0051
ELE_EX_STALOWA_WOLA_2 | PP_TPM |  |  |  | 0.0067 |  | 0.0051
EC1_EX_HC | PP_TPM | 0.0059 |  |  |  |  | 0.0051
EC1_EX_KAROLIN | PP_TPM | 0.0059 |  |  |  |  | 0.0051
EC1_EX_STALOWA_WOLA | PP_TPM
EC1_EX_LUBLIN_WROTKOW | PP_TPM
EC1_EX_GORZOW | PP_TPM
EC1_EX_ZERAN | PP_TPM
EC2_EX_HC | PP_TPM | 0.0059 |  |  |  |  | 0.0051
EC2_EX_ZIELONA_GORA | PP_TPM
EC2_EX_RZESZOW | PP_TPM
EC2_EX_NOWA_SARZYNA | PP_TPM
EC2_EX_TORUN | PP_TPM
EC3_EX_HC | PP_TPM | 0.0059 |  |  |  |  | 0.0051
EC3_EX_SZCZECIN | PP_TPM |  |  |  | 0.0067 |  | 0.0051
EC4_EX_HC | PP_TPM | 0.0059 |  |  |  |  | 0.0051
EC4_EX_BC | PP_TPM |  | 0.0073 |  |  |  | 0.0051
EC4_EX_GAS | PP_TPM
EC4_EX_BIOMASS | PP_TPM |  |  |  | 0.0067 |  | 0.0051
ECN_EX_HC | PP_TPM | 0.0059 |  |  |  |  | 0.0051
ECN_EX_GAS | PP_TPM
ECN_EX_BIOMASS | PP_TPM |  |  |  | 0.0067 |  | 0.0051
ECC_EX_HC | PP_TPM | [5 empty] | 0.0051
ECC_EX_GAS | PP_TPM
ECC_EX_BIOMASS | PP_TPM |  |  |  | 0.0067 |  | 0.0051
\I: |  | kt/PJ
ELE_EX_BELCHATOW | PP_NOX |  | 0.0898 |  |  |  | 0.0564
ELE_EX_BELCHATOW_2 | PP_NOX |  | 0.0898 |  |  |  | 0.0564
ELE_EX_PATNOW | PP_NOX |  | 0.0898 |  |  |  | 0.0564
ELE_EX_PATNOW_2 | PP_NOX |  | 0.0898 |  |  |  | 0.0564
ELE_EX_KONIN | PP_NOX |  | 0.0898 |  |  |  | 0.0564
ELE_EX_TUROW | PP_NOX |  | 0.0898 |  |  |  | 0.0564
ELE_EX_TUROW_2 | PP_NOX |  | 0.0898 |  |  |  | 0.0564
ELE_EX_KOZIENICE | PP_NOX | 0.0728 |  |  |  |  | 0.0564
ELE_EX_KOZIENICE_2 | PP_NOX | 0.0728 |  |  |  |  | 0.0564
ELE_EX_KOZIENICE_3 | PP_NOX | 0.0728 |  |  |  |  | 0.0564
ELE_EX_OPOLE | PP_NOX | 0.0728 |  |  |  |  | 0.0564
ELE_EX_OPOLE_2 | PP_NOX | 0.0728 |  |  |  |  | 0.0564
ELE_EX_DOLNA_ODRA | PP_NOX | 0.0728 |  |  |  |  | 0.0564
ELE_EX_POLANIEC | PP_NOX | 0.0728 |  |  |  |  | 0.0564
ELE_EX_RYBNIK | PP_NOX | 0.0728 |  |  |  |  | 0.0564
ELE_EX_JAWORZNO_2 | PP_NOX | 0.0728 |  |  |  |  | 0.0564
ELE_EX_JAWORZNO_3 | PP_NOX | 0.0728 |  |  |  |  | 0.0564
ELE_EX_LAZISKA_2 | PP_NOX | 0.0728 |  |  |  |  | 0.0564
ELE_EX_LAGISZA | PP_NOX | 0.0728 |  |  |  |  | 0.0564
ELE_EX_LAGISZA_2 | PP_NOX | 0.0728 |  |  |  |  | 0.0564
ELE_EX_SIERSZA | PP_NOX | 0.0728 |  |  |  |  | 0.0564
ELE_EX_OSTROLEKA_B | PP_NOX | 0.0728 |  |  |  |  | 0.0564
ELE_EX_SKAWINA | PP_NOX | 0.0728 |  |  |  |  | 0.0564
ELE_EX_STALOWA_WOLA | PP_NOX | 0.0728 |  |  |  |  | 0.0564
ELE_EX_LAZISKA_3 | PP_NOX | 0.0728 |  |  |  |  | 0.0564
ELE_EX_BLACHOWNIA | PP_NOX | 0.0728 |  |  |  |  | 0.0564
ELE_EX_JAWORZNO | PP_NOX | 0.0728 |  |  |  |  | 0.0564
ELE_EX_POLANIEC_2 | PP_NOX |  |  |  | 0.0731 |  | 0.0564
ELE_EX_KONIN_2 | PP_NOX |  |  |  | 0.0731 |  | 0.0564
ELE_EX_JAWORZNO_4 | PP_NOX |  |  |  | 0.0731 |  | 0.0564
ELE_EX_STALOWA_WOLA_2 | PP_NOX |  |  |  | 0.0731 |  | 0.0564
EC1_EX_HC | PP_NOX | 0.0728 |  |  |  |  | 0.0564
EC1_EX_KAROLIN | PP_NOX | 0.0728 |  |  |  |  | 0.0564
EC1_EX_STALOWA_WOLA | PP_NOX |  |  | 0.0824
EC1_EX_LUBLIN_WROTKOW | PP_NOX |  |  | 0.0824
EC1_EX_GORZOW | PP_NOX |  |  | 0.0824
EC1_EX_ZERAN | PP_NOX |  |  | 0.0824
EC2_EX_HC | PP_NOX | 0.0728 |  |  |  |  | 0.0564
EC2_EX_ZIELONA_GORA | PP_NOX |  |  | 0.0824
EC2_EX_RZESZOW | PP_NOX |  |  | 0.0824
EC2_EX_NOWA_SARZYNA | PP_NOX |  |  | 0.0824
EC2_EX_TORUN | PP_NOX |  |  | 0.0824
EC3_EX_HC | PP_NOX | 0.0728 |  |  |  |  | 0.0564
EC3_EX_SZCZECIN | PP_NOX |  |  |  | 0.0731 |  | 0.0564
EC4_EX_HC | PP_NOX | 0.0728 |  |  |  |  | 0.0564
EC4_EX_BC | PP_NOX |  | 0.0898 |  |  |  | 0.0564
EC4_EX_GAS | PP_NOX |  |  | 0.0824
EC4_EX_BIOMASS | PP_NOX |  |  |  | 0.0731 |  | 0.0564
ECN_EX_HC | PP_NOX | 0.0728 |  |  |  |  | 0.0564
ECN_EX_GAS | PP_NOX |  |  | 0.0824
ECN_EX_BIOMASS | PP_NOX |  |  |  | 0.0731 |  | 0.0564
ECC_EX_HC | PP_NOX | 0.0728 |  |  |  |  | 0.0564
ECC_EX_GAS | PP_NOX |  |  | 0.0824
ECC_EX_BIOMASS | PP_NOX |  |  |  | 0.0731 |  | 0.0564
\I: |  | kt/PJ
ELE_EX_BELCHATOW | PP_SO2 |  | 0.1512 |  |  |  | 0.0462
ELE_EX_BELCHATOW_2 | PP_SO2 |  | 0.1512 |  |  |  | 0.0462
ELE_EX_PATNOW | PP_SO2 |  | 0.1512 |  |  |  | 0.0462
ELE_EX_PATNOW_2 | PP_SO2 |  | 0.1512 |  |  |  | 0.0462
ELE_EX_KONIN | PP_SO2 |  | 0.1512 |  |  |  | 0.0462
ELE_EX_TUROW | PP_SO2 |  | 0.1512 |  |  |  | 0.0462
ELE_EX_TUROW_2 | PP_SO2 |  | 0.1512 |  |  |  | 0.0462
ELE_EX_KOZIENICE | PP_SO2 | 0.1226 |  |  |  |  | 0.0462
ELE_EX_KOZIENICE_2 | PP_SO2 | 0.1226 |  |  |  |  | 0.0462
ELE_EX_KOZIENICE_3 | PP_SO2 | 0.1226 |  |  |  |  | 0.0462
ELE_EX_OPOLE | PP_SO2 | 0.1226 |  |  |  |  | 0.0462
ELE_EX_OPOLE_2 | PP_SO2 | 0.1226 |  |  |  |  | 0.0462
ELE_EX_DOLNA_ODRA | PP_SO2 | 0.1226 |  |  |  |  | 0.0462
ELE_EX_POLANIEC | PP_SO2 | 0.1226 |  |  |  |  | 0.0462
ELE_EX_RYBNIK | PP_SO2 | 0.1226 |  |  |  |  | 0.0462
ELE_EX_JAWORZNO_2 | PP_SO2 | 0.1226 |  |  |  |  | 0.0462
ELE_EX_JAWORZNO_3 | PP_SO2 | 0.1226 |  |  |  |  | 0.0462
ELE_EX_LAZISKA_2 | PP_SO2 | 0.1226 |  |  |  |  | 0.0462
ELE_EX_LAGISZA | PP_SO2 | 0.1226 |  |  |  |  | 0.0462
ELE_EX_LAGISZA_2 | PP_SO2 | 0.1226 |  |  |  |  | 0.0462
ELE_EX_SIERSZA | PP_SO2 | 0.1226 |  |  |  |  | 0.0462
ELE_EX_OSTROLEKA_B | PP_SO2 | 0.1226 |  |  |  |  | 0.0462
ELE_EX_SKAWINA | PP_SO2 | 0.1226 |  |  |  |  | 0.0462
ELE_EX_STALOWA_WOLA | PP_SO2 | 0.1226 |  |  |  |  | 0.0462
ELE_EX_LAZISKA_3 | PP_SO2 | 0.1226 |  |  |  |  | 0.0462
ELE_EX_BLACHOWNIA | PP_SO2 | 0.1226 |  |  |  |  | 0.0462
ELE_EX_JAWORZNO | PP_SO2 | 0.1226 |  |  |  |  | 0.0462
ELE_EX_POLANIEC_2 | PP_SO2 |  |  |  | 0.0462 |  | 0.0462
ELE_EX_KONIN_2 | PP_SO2 |  |  |  | 0.0462 |  | 0.0462
ELE_EX_JAWORZNO_4 | PP_SO2 |  |  |  | 0.0462 |  | 0.0462
ELE_EX_STALOWA_WOLA_2 | PP_SO2 |  |  |  | 0.0462 |  | 0.0462
EC1_EX_HC | PP_SO2 | 0.1226 |  |  |  |  | 0.0462
EC1_EX_KAROLIN | PP_SO2
EC1_EX_STALOWA_WOLA | PP_SO2
EC1_EX_LUBLIN_WROTKOW | PP_SO2
EC1_EX_GORZOW | PP_SO2
EC1_EX_ZERAN | PP_SO2
EC2_EX_HC | PP_SO2 | 0.1226 |  |  |  |  | 0.0462
EC2_EX_ZIELONA_GORA | PP_SO2
EC2_EX_RZESZOW | PP_SO2
EC2_EX_NOWA_SARZYNA | PP_SO2
EC2_EX_TORUN | PP_SO2
EC3_EX_HC | PP_SO2 | 0.1226 |  |  |  |  | 0.0462
EC3_EX_SZCZECIN | PP_SO2
EC4_EX_HC | PP_SO2 | 0.1226 |  |  |  |  | 0.0462
EC4_EX_BC | PP_SO2 |  | 0.1512 |  |  |  | 0.0462
EC4_EX_GAS | PP_SO2
EC4_EX_BIOMASS | PP_SO2 |  |  |  | 0.0462 |  | 0.0462
ECN_EX_HC | PP_SO2 | 0.1226 |  |  |  |  | 0.0462
ECN_EX_GAS | PP_SO2
ECN_EX_BIOMASS | PP_SO2 |  |  |  | 0.0462 |  | 0.0462
ECC_EX_HC | PP_SO2 | 0.1226
ECC_EX_GAS | PP_SO2
ECC_EX_BIOMASS | PP_SO2 |  |  |  | 0.0462
\I: |  | kt/PJ
ELE_EX_BELCHATOW | PP_PM10 |  | 0.0046 |  |  |  | 0.0032
ELE_EX_BELCHATOW_2 | PP_PM10 |  | 0.0046 |  |  |  | 0.0032
ELE_EX_PATNOW | PP_PM10 |  | 0.0046 |  |  |  | 0.0032
ELE_EX_PATNOW_2 | PP_PM10 |  | 0.0046 |  |  |  | 0.0032
ELE_EX_KONIN | PP_PM10 |  | 0.0046 |  |  |  | 0.0032
ELE_EX_TUROW | PP_PM10 |  | 0.0046 |  |  |  | 0.0032
ELE_EX_TUROW_2 | PP_PM10 |  | 0.0046 |  |  |  | 0.0032
ELE_EX_KOZIENICE | PP_PM10 | 0.0037 |  |  |  |  | 0.0032
ELE_EX_KOZIENICE_2 | PP_PM10 | 0.0037 |  |  |  |  | 0.0032
ELE_EX_KOZIENICE_3 | PP_PM10 | 0.0037 |  |  |  |  | 0.0032
ELE_EX_OPOLE | PP_PM10 | 0.0037 |  |  |  |  | 0.0032
ELE_EX_OPOLE_2 | PP_PM10 | 0.0037 |  |  |  |  | 0.0032
ELE_EX_DOLNA_ODRA | PP_PM10 | 0.0037 |  |  |  |  | 0.0032
ELE_EX_POLANIEC | PP_PM10 | 0.0037 |  |  |  |  | 0.0032
ELE_EX_RYBNIK | PP_PM10 | 0.0037 |  |  |  |  | 0.0032
ELE_EX_JAWORZNO_2 | PP_PM10 | 0.0037 |  |  |  |  | 0.0032
ELE_EX_JAWORZNO_3 | PP_PM10 | 0.0037 |  |  |  |  | 0.0032
ELE_EX_LAZISKA_2 | PP_PM10 | 0.0037 |  |  |  |  | 0.0032
ELE_EX_LAGISZA | PP_PM10 | 0.0037 |  |  |  |  | 0.0032
ELE_EX_LAGISZA_2 | PP_PM10 | 0.0037 |  |  |  |  | 0.0032
ELE_EX_SIERSZA | PP_PM10 | 0.0037 |  |  |  |  | 0.0032
ELE_EX_OSTROLEKA_B | PP_PM10 | 0.0037 |  |  |  |  | 0.0032
ELE_EX_SKAWINA | PP_PM10 | 0.0037 |  |  |  |  | 0.0032
ELE_EX_STALOWA_WOLA | PP_PM10 | 0.0037 |  |  |  |  | 0.0032
ELE_EX_LAZISKA_3 | PP_PM10 | 0.0037 |  |  |  |  | 0.0032
ELE_EX_BLACHOWNIA | PP_PM10 | 0.0037 |  |  |  |  | 0.0032
ELE_EX_JAWORZNO | PP_PM10 | 0.0037 |  |  |  |  | 0.0032
ELE_EX_POLANIEC_2 | PP_PM10 |  |  |  | 0.0042 |  | 0.0032
ELE_EX_KONIN_2 | PP_PM10 |  |  |  | 0.0042 |  | 0.0032
ELE_EX_JAWORZNO_4 | PP_PM10 |  |  |  | 0.0042 |  | 0.0032
ELE_EX_STALOWA_WOLA_2 | PP_PM10 |  |  |  | 0.0042 |  | 0.0032
EC1_EX_HC | PP_PM10 | 0.0037 |  |  |  |  | 0.0032
EC1_EX_KAROLIN | PP_PM10 | 0.0037 |  |  |  |  | 0.0032
EC1_EX_STALOWA_WOLA | PP_PM10
EC1_EX_LUBLIN_WROTKOW | PP_PM10
EC1_EX_GORZOW | PP_PM10
EC1_EX_ZERAN | PP_PM10
EC2_EX_HC | PP_PM10 | 0.0037 |  |  |  |  | 0.0032
EC2_EX_ZIELONA_GORA | PP_PM10
EC2_EX_RZESZOW | PP_PM10
EC2_EX_NOWA_SARZYNA | PP_PM10
EC2_EX_TORUN | PP_PM10
EC3_EX_HC | PP_PM10 | 0.0037 |  |  |  |  | 0.0032
EC3_EX_SZCZECIN | PP_PM10 |  |  |  | 0.0042 |  | 0.0032
EC4_EX_HC | PP_PM10 | 0.0037 |  |  |  |  | 0.0032
EC4_EX_BC | PP_PM10 |  | 0.0046 |  |  |  | 0.0032
EC4_EX_GAS | PP_PM10
EC4_EX_BIOMASS | PP_PM10 |  |  |  | 0.0042 |  | 0.0032
ECN_EX_HC | PP_PM10 | 0.0037 |  |  |  |  | 0.0032
ECN_EX_GAS | PP_PM10
ECN_EX_BIOMASS | PP_PM10 |  |  |  | 0.0042 |  | 0.0032
ECC_EX_HC | PP_PM10 | 0.0037 |  |  |  |  | 0.0032
ECC_EX_GAS | PP_PM10
ECC_EX_BIOMASS | PP_PM10 |  |  |  | 0.0042 |  | 0.0032
\I: |  | kt/PJ
ELE_EX_BELCHATOW | PP_PM2.5 |  | 0.0025 |  |  |  | 0.0017
ELE_EX_BELCHATOW_2 | PP_PM2.5 |  | 0.0025 |  |  |  | 0.0017
ELE_EX_PATNOW | PP_PM2.5 |  | 0.0025 |  |  |  | 0.0017
ELE_EX_PATNOW_2 | PP_PM2.5 |  | 0.0025 |  |  |  | 0.0017
ELE_EX_KONIN | PP_PM2.5 |  | 0.0025 |  |  |  | 0.0017
ELE_EX_TUROW | PP_PM2.5 |  | 0.0025 |  |  |  | 0.0017
ELE_EX_TUROW_2 | PP_PM2.5 |  | 0.0025 |  |  |  | 0.0017
ELE_EX_KOZIENICE | PP_PM2.5 | 0.002 |  |  |  |  | 0.0017
ELE_EX_KOZIENICE_2 | PP_PM2.5 | 0.002 |  |  |  |  | 0.0017
ELE_EX_KOZIENICE_3 | PP_PM2.5 | 0.002 |  |  |  |  | 0.0017
ELE_EX_OPOLE | PP_PM2.5 | 0.002 |  |  |  |  | 0.0017
ELE_EX_OPOLE_2 | PP_PM2.5 | 0.002 |  |  |  |  | 0.0017
ELE_EX_DOLNA_ODRA | PP_PM2.5 | 0.002 |  |  |  |  | 0.0017
ELE_EX_POLANIEC | PP_PM2.5 | 0.002 |  |  |  |  | 0.0017
ELE_EX_RYBNIK | PP_PM2.5 | 0.002 |  |  |  |  | 0.0017
ELE_EX_JAWORZNO_2 | PP_PM2.5 | 0.002 |  |  |  |  | 0.0017
ELE_EX_JAWORZNO_3 | PP_PM2.5 | 0.002 |  |  |  |  | 0.0017
ELE_EX_LAZISKA_2 | PP_PM2.5 | 0.002 |  |  |  |  | 0.0017
ELE_EX_LAGISZA | PP_PM2.5 | 0.002 |  |  |  |  | 0.0017
ELE_EX_LAGISZA_2 | PP_PM2.5 | 0.002 |  |  |  |  | 0.0017
ELE_EX_SIERSZA | PP_PM2.5 | 0.002 |  |  |  |  | 0.0017
ELE_EX_OSTROLEKA_B | PP_PM2.5 | 0.002 |  |  |  |  | 0.0017
ELE_EX_SKAWINA | PP_PM2.5 | 0.002 |  |  |  |  | 0.0017
ELE_EX_STALOWA_WOLA | PP_PM2.5 | 0.002 |  |  |  |  | 0.0017
ELE_EX_LAZISKA_3 | PP_PM2.5 | 0.002 |  |  |  |  | 0.0017
ELE_EX_BLACHOWNIA | PP_PM2.5 | 0.002 |  |  |  |  | 0.0017
ELE_EX_JAWORZNO | PP_PM2.5 | 0.002 |  |  |  |  | 0.0017
ELE_EX_POLANIEC_2 | PP_PM2.5 |  |  |  | 0.0023 |  | 0.0017
ELE_EX_KONIN_2 | PP_PM2.5 |  |  |  | 0.0023 |  | 0.0017
ELE_EX_JAWORZNO_4 | PP_PM2.5 |  |  |  | 0.0023 |  | 0.0017
ELE_EX_STALOWA_WOLA_2 | PP_PM2.5 |  |  |  | 0.0023 |  | 0.0017
EC1_EX_HC | PP_PM2.5 | 0.002 |  |  |  |  | 0.0017
EC1_EX_KAROLIN | PP_PM2.5 | 0.002 |  |  |  |  | 0.0017
EC1_EX_STALOWA_WOLA | PP_PM2.5
EC1_EX_LUBLIN_WROTKOW | PP_PM2.5
EC1_EX_GORZOW | PP_PM2.5
EC1_EX_ZERAN | PP_PM2.5
EC2_EX_HC | PP_PM2.5 | 0.002 |  |  |  |  | 0.0017
EC2_EX_ZIELONA_GORA | PP_PM2.5
EC2_EX_RZESZOW | PP_PM2.5
EC2_EX_NOWA_SARZYNA | PP_PM2.5
EC2_EX_TORUN | PP_PM2.5
EC3_EX_HC | PP_PM2.5 | 0.002 |  |  |  |  | 0.0017
EC3_EX_SZCZECIN | PP_PM2.5 |  |  |  | 0.0023 |  | 0.0017
EC4_EX_HC | PP_PM2.5 | 0.002 |  |  |  |  | 0.0017
EC4_EX_BC | PP_PM2.5 |  | 0.0025 |  |  |  | 0.0017
EC4_EX_GAS | PP_PM2.5
EC4_EX_BIOMASS | PP_PM2.5 |  |  |  | 0.0023 |  | 0.0017
ECN_EX_HC | PP_PM2.5 | 0.002 |  |  |  |  | 0.0017
ECN_EX_GAS | PP_PM2.5
ECN_EX_BIOMASS | PP_PM2.5 |  |  |  | 0.0023 |  | 0.0017
ECC_EX_HC | PP_PM2.5 | 0.002 |  |  |  |  | 0.0017
ECC_EX_GAS | PP_PM2.5
ECC_EX_BIOMASS | PP_PM2.5 |  |  |  | 0.0023 |  | 0.0017
\I: |  | t/PJ
ELE_EX_BELCHATOW | PP_HG |  | 0.0051 |  |  |  | 0
ELE_EX_BELCHATOW_2 | PP_HG |  | 0.0051 |  |  |  | 0
ELE_EX_PATNOW | PP_HG |  | 0.0051 |  |  |  | 0
ELE_EX_PATNOW_2 | PP_HG |  | 0.0051 |  |  |  | 0
ELE_EX_KONIN | PP_HG |  | 0.0051 |  |  |  | 0
ELE_EX_TUROW | PP_HG |  | 0.0051 |  |  |  | 0
ELE_EX_TUROW_2 | PP_HG |  | 0.0051 |  |  |  | 0
ELE_EX_KOZIENICE | PP_HG | 0.0025 |  |  |  |  | 0
ELE_EX_KOZIENICE_2 | PP_HG | 0.0025 |  |  |  |  | 0
ELE_EX_KOZIENICE_3 | PP_HG | 0.0025 |  |  |  |  | 0
ELE_EX_OPOLE | PP_HG | 0.0025 |  |  |  |  | 0
ELE_EX_OPOLE_2 | PP_HG | 0.0025 |  |  |  |  | 0
ELE_EX_DOLNA_ODRA | PP_HG | 0.0025 |  |  |  |  | 0
ELE_EX_POLANIEC | PP_HG | 0.0025 |  |  |  |  | 0
ELE_EX_RYBNIK | PP_HG | 0.0025 |  |  |  |  | 0
ELE_EX_JAWORZNO_2 | PP_HG | 0.0025 |  |  |  |  | 0
ELE_EX_JAWORZNO_3 | PP_HG | 0.0025 |  |  |  |  | 0
ELE_EX_LAZISKA_2 | PP_HG | 0.0025 |  |  |  |  | 0
ELE_EX_LAGISZA | PP_HG | 0.0025 |  |  |  |  | 0
ELE_EX_LAGISZA_2 | PP_HG | 0.0025 |  |  |  |  | 0
ELE_EX_SIERSZA | PP_HG | 0.0025 |  |  |  |  | 0
ELE_EX_OSTROLEKA_B | PP_HG | 0.0025 |  |  |  |  | 0
ELE_EX_SKAWINA | PP_HG | 0.0025 |  |  |  |  | 0
ELE_EX_STALOWA_WOLA | PP_HG | 0.0025 |  |  |  |  | 0
ELE_EX_LAZISKA_3 | PP_HG | 0.0025 |  |  |  |  | 0
ELE_EX_BLACHOWNIA | PP_HG | 0.0025 |  |  |  |  | 0
ELE_EX_JAWORZNO | PP_HG | 0.0025 |  |  |  |  | 0
ELE_EX_POLANIEC_2 | PP_HG |  |  |  | 0.0013 |  | 0
ELE_EX_KONIN_2 | PP_HG |  |  |  | 0.0013 |  | 0
ELE_EX_JAWORZNO_4 | PP_HG |  |  |  | 0.0013 |  | 0
ELE_EX_STALOWA_WOLA_2 | PP_HG |  |  |  | 0.0013 |  | 0
EC1_EX_HC | PP_HG | 0.0025 |  |  |  |  | 0
EC1_EX_KAROLIN | PP_HG | 0.0025 |  |  |  |  | 0
EC1_EX_STALOWA_WOLA | PP_HG |  |  | 0
EC1_EX_LUBLIN_WROTKOW | PP_HG |  |  | 0
EC1_EX_GORZOW | PP_HG |  |  | 0
EC1_EX_ZERAN | PP_HG |  |  | 0
EC2_EX_HC | PP_HG | 0.0025 |  |  |  |  | 0
EC2_EX_ZIELONA_GORA | PP_HG |  |  | 0
EC2_EX_RZESZOW | PP_HG |  |  | 0
EC2_EX_NOWA_SARZYNA | PP_HG |  |  | 0
EC2_EX_TORUN | PP_HG |  |  | 0
EC3_EX_HC | PP_HG | 0.0025 |  |  |  |  | 0
EC3_EX_SZCZECIN | PP_HG |  |  |  | 0.0013 |  | 0
EC4_EX_HC | PP_HG | 0.0025 |  |  |  |  | 0
EC4_EX_BC | PP_HG |  | 0.0051 |  |  |  | 0
EC4_EX_GAS | PP_HG |  |  | 0
EC4_EX_BIOMASS | PP_HG |  |  |  | 0.0013 |  | 0
ECN_EX_HC | PP_HG | 0 |  |  |  |  | 0
ECN_EX_GAS | PP_HG |  |  | 0
ECN_EX_BIOMASS | PP_HG |  |  |  | 0.0013 |  | 0
ECC_EX_HC | PP_HG | 0 |  |  |  |  | 0
ECC_EX_GAS | PP_HG |  |  | 0
ECC_EX_BIOMASS | PP_HG |  |  |  | 0.0013 |  | 0