## Cover
Typ dokumentu | Plik z danymi nowych technologii
Cel powstania | Wprowadzenie topologii i danych dla nowych technologii wytwarzania i magazynowania energii elektrycznej
Data powstania | 2023-06-01
Ostatnia aktualizacja | 2023-12-29
Autor(zy) | Artur Wyrwa
Maciej Raczyński
Marcin Pluta
Osoba kontaktowa | Artur Wyrwa
awyrwa@agh.edu.pl

## Metadane
Metadane
Wersja modelu na potrzeby scenariuszy BEZP_1 i BEZP_2
Moduł: | Bazowy

## FI_Comm
Definicja dóbr ¦ Commodity Definition
DO KOPIOWANIA NAZW
Csets | CommName | CommDesc | Unit | LimType | CTSLvl | PeakTS | Ctype
\I: Commodity Set Membership | Commodity Name | Commodity Description | Unit | Sense of the Balance EQN. | Timeslice Level | Peak Monitoring | Electricity Indicator
NRG | ELC_HV | High Voltage Electricity | PJ |  | DAYNITE |  | ELC
NRG | ELC_MV | Medium Voltage Electricity | PJ |  | DAYNITE |  | ELC
NRG | ELC_LV | Low Voltage Electricicty | PJ |  | DAYNITE |  | ELC
NRG | ELC_PP_RES | Electricity PP RES - all voltages | PJ |  | DAYNITE |  | ELC
NRG | ELC_PP_CHP | Electricity PP CHP - all voltages | PJ |  | DAYNITE |  | ELC
NRG | HT_HT | Heat - High Temperature | PJ |  | DAYNITE
NRG | HT_HT_I | Heat - High Temperature Out Of Industrial Chp | PJ |  | DAYNITE
NRG | PP_HC | Sector Fuel PP: Hard Coal
NRG | PP_BC | Sector Fuel PP: Brown Coal
NRG | PP_BC_NEW | Sector Fuel PP: Brown Foal New Mines | PJ
NRG | PP_GAS_NAT | Sector Fuel PP: Natural Gas | PJ
NRG | PP_OIL_FUE | Sector Fuel PP: Heavy Fuel Oil | PJ
NRG | PP_OIL_DSL | Sector Fuel PP: Diesel oil | PJ
NRG | PP_HYD | Sector Fuel PP: Hydro | PJ
NRG | PP_URAN | Sector Fuel PP: Uranium | PJ
NRG | PP_WIND_ON | Sector Fuel PP: Wind Onshore | PJ
NRG | PP_WIND_OFF | Sector Fuel PP: Wind Offshore | PJ
NRG | PP_SOL | Sector Fuel PP: Solar | PJ
NRG | PP_GEO | Sector Fuel PP: Geothermal | PJ
NRG | PP_BIO_WOOD | Sector Fuel PP: Biomass | PJ
NRG | PP_BIOG | Sector Fuel PP: Biogas - mixed | PJ
NRG | PP_BIOG_LF | Sector Fuel PP: Biogas - landfill | PJ
NRG | PP_BIOG_WWTP | Sector Fuel PP: Biogas- biogasification plant | PJ
NRG | PP_BIOG_AGR | Sector Fuel PP: Biogas - agriculture residues | PJ
NRG | PP_BIO_RDF | Sector Fuel PP: Other Fuels, RDF | PJ
ENV | PP_CO2 | Sector Emission PP: Carbon Dioxide - Combustion (Elc) | PJ
ENV | PP_NOX | Sector Emission PP: Nitrogen Oxides - Combustion (Elc) | PJ
ENV | PP_SO2 | Sector Emission PP: Sulphur Dioxide - Combustion (Elc) | kt
ENV | PP_TPM | Sector Emission PP: Total Particulate Matter - Combustion (Elc) | kt
ENV | PP_PM10 | Sector Emission PP: Particulate Matter <= 2.5 - Combustion (Elc) | kt
ENV | PP_PM2.5 | Sector Emission PP: Particulate Matter <= 10 - Combustion (Elc) | kt
ENV | PP_HG | Sector Emission PP: Mercury - Combustion (Elc) | kt

## FI_Proc
Definicja procesów ¦ Process Definition
~FI_Process
Sets | Region | TechName | TechDesc | *TechDesc | Tact | Tcap | Tslvl | PrimaryCG | Vintage
\I: |  |  | EN | PL
ELE | PL | ELE_NEW_GT | Natural Gas - OCGT | Gaz ziemny - OCGT | PJ | GW | DAYNITE
ELE | PL | ELE_NEW_CCGT | Natural Gas - CCGT | Gaz ziemny - CCGT | PJ | GW | DAYNITE
ELE | PL | ELE_NEW_CCGT_CCS | Natural Gas - CCGT + CCS | Gaz ziemny - CCGT + CCS | PJ | GW | DAYNITE
ELE | PL | ELE_NEW_NUC | Nuclear - PWR | Energia jądrowa - PWR | PJ | GW | DAYNITE
ELE | PL | ELE_NEW_SMR | Nuclear -SMR | Jądrowa - SMR | PJ | GW | DAYNITE
ELE | PL | ELE_NEW_WIND_ON | Wind Onshore Turbine | Turbina wiatrowa na lądzie | PJ | GW | DAYNITE
ELE | PL | ELE_NEW_WIND_OFF | Wind Offshore Turbine | Turbina wiatrowa na morzu | PJ | GW | DAYNITE
ELE | PL | ELE_NEW_PV_ROOF | Photovoltaic panel (roof) | Panel fotowoltaiczny (dach) | PJ | GW | DAYNITE
ELE | PL | ELE_NEW_PV_OPEN | Photovoltaic panel (ground) | Panel fotowoltaiczny (naziemny) | PJ | GW | DAYNITE
ELE | PL | ELE_NEW_HYDRO_SMALL | Hydro (small) | Energetyka wodna (mała) | PJ | GW | DAYNITE
\I:
CHP | PL | EC_NEW_HC | New Hard Coal CHP |  | PJ | GW | DAYNITE
CHP | PL | EC_NEW_OIL | New Oil CHP |  | PJ | GW | DAYNITE
CHP | PL | EC_NEW_GAS | New Methane CHP |  | PJ | GW | DAYNITE
CHP | PL | EC_NEW_BIOMASS | New Biomass CHP |  | PJ | GW | DAYNITE
CHP | PL | EC_NEW_RDF | New Refuse Derived Fuel CHP |  | PJ | GW | DAYNITE
\I:
STG | PL | STG_NEW_PHS_BIG | PHS Large-Scale | PHS na dużą skalę | PJ | GW | DAYNITE
STG | PL | STG_NEW_BESS_LiFePO4 | LiFePO4 | LiFePO4 | PJ | GW | DAYNITE
STG | PL | STG_NEW_BESS_Li-ion_LargeScale | LiON Large Scale | LiON na dużą skalę | PJ | GW | DAYNITE
\I:

## ELE_CHP
Elektrownie konwencjonalne ¦ Conventional power plants
~FI_T
TechName | Comm-IN | Comm-OUT | START | EFF~2025 | EFF~2030 | EFF~2035 | EFF~2040 | EFF~2045 | EFF~2050 | INVCOST~2025 | INVCOST~2030 | INVCOST~2035 | INVCOST~2040 | INVCOST~2045 | INVCOST~2050 | FIXOM~2025 | FIXOM~2030 | FIXOM~2035 | FIXOM~2040 | FIXOM~2045 | FIXOM~2050 | VAROM~2025 | VAROM~2030 | VAROM~2035 | VAROM~2040 | VAROM~2045 | VAROM~2050 | AF | PEAK | CAP2ACT | AFA | LIFE | AF~1R | AF~2S | AF~3F | AF~4W | NCAP_DCOST | AF~LO~1R | AF~LO~2S | AF~LO~3F | AF~LO~4W
\I: | [9 empty] | zl/kW | zl/kW | zl/kW | zl/kW | zl/kW | zl/kW | zl/kW | zl/kW | zl/kW | zl/kW | zl/kW | zl/kW | zl/GJ | zl/GJ | zl/GJ | zl/GJ | zl/GJ | zl/GJ | % |  | PJ/GW | % |  | % | % | % | % | zl/kW | % | % | % | % | bar: EFF~2025 to EFF~2050
ELE_NEW_GT | PP_GAS_NAT | ELC_HV | 2025 | 0.4 | 0.4 | 0.4 | 0.4 | 0.4 | 0.4 | 2125 | 2125 | 2125 | 2125 | 2125 | 2125 | 69 | 69 | 69 | 69 | 69 | 69 | 1.67 | 1.67 | 1.67 | 1.67 | 1.67 | 1.67 | 1 | 1 | 31.536 | 0.85 | 30 |  |  |  |  | 87.18 |  |  |  |  | 0.045 | 0.022 | 0.046 | 0.094
ELE_NEW_CCGT | PP_GAS_NAT | ELC_HV | 2025 | 0.58 | 0.58 | 0.58 | 0.62 | 0.62 | 0.62 | 3188 | 3188 | 3188 | 3188 | 3188 | 3188 | 77 | 77 | 77 | 77 | 77 | 77 | 2.15 | 2.15 | 2.15 | 2.15 | 2.15 | 2.15 | 1 | 1 | 31.536 | 0.85 | 30 |  |  |  |  | 163.47
ELE_NEW_CCGT_CCS | PP_GAS_NAT | ELC_HV | 2030 | 0.5 | 0.5 | 0.5 | 0.52 | 0.52 | 0.52 | 5738 | 5738 | 5738 | 5738 | 5738 | 5738 | 163 | 163 | 163 | 163 | 163 | 163 | 4.77 | 4.77 | 4.77 | 4.77 | 4.77 | 4.77 | 1 | 1 | 31.536 | 0.85 | 30 |  |  |  |  | 349
ELE_NEW_NUC | PP_URAN | ELC_HV | 2045 | EFF~2040: 0.33; EFF~2045: 0.33; EFF~2050: 0.33 |  |  |  | 19996 | 19996 | 19996 |  |  |  | 371 | 371 | 371 |  |  |  | 7.22 | 7.22 | 7.22 | 1 | 1 | 31.536 | 0.9 | 60 |  |  |  |  | 3373.41 | 0.9 | 0.9 | 0.9 | 0.9
ELE_NEW_SMR | PP_URAN | ELC_HV | 2030 |  | 0.33 | 0.33 | 0.33 | 0.33 | 0.33 |  | 23750 |  |  |  | 15833 |  | 371 | 371 | 371 | 371 | 371 |  | 7.22 | 7.22 | 7.22 | 7.22 | 7.22 | 1 | 1 |  | 0.9
ELE_NEW_WIND_ON | PP_WIND_ON | ELC_HV | 2025 | [6 empty] | 5880 | 5298 | 5032 | 4761 | 4761 | 4761 | 150 | 143 | 138 | 133 | 133 | 133 | 0 | 0 | 0 | 0 | 0 | 0 |  | 0 | 31.536 |  | 25 |  |  |  |  | 313.11 | bar: EFF~2025 to EFF~2050
ELE_NEW_WIND_OFF | PP_WIND_OFF | ELC_HV | 2025 | [6 empty] | 13396 | 11953 | 10692 | 9590 | 9590 | 9590 | 344 | 392 | 247 | 210 | 210 | 210 | 0 | 0 | 0 | 0 | 0 | 0 |  | 0.1 | 31.536 |  | 25 |  |  |  |  | 719.88 | bar: EFF~2025 to EFF~2050
ELE_NEW_PV_ROOF | PP_SOL | ELC_HV | 2025 | [6 empty] | 3518 | 3129 | 2956 | 2782 | 2782 | 2782 | 42 | 38 | 35 | 33 | 33 | 33 | 0 | 0 | 0 | 0 | 0 | 0 |  | 0 | 31.536 |  | 25 |  |  |  |  | 495.75 | bar: EFF~2025 to EFF~2050
ELE_NEW_PV_OPEN | PP_SOL | ELC_HV | 2025 | [6 empty] | 3260 | 3260 | 3260 | 2550 | 2550 | 2550 | 68 | 68 | 68 | 68 | 68 | 68 | 0 | 0 | 0 | 0 | 0 | 0 |  | 0 | 31.536 |  | 25 |  |  |  |  | 386.17 | bar: EFF~2025 to EFF~2050
ELE_NEW_HYDRO_SMALL | PP_HYD | ELC_HV | 2025 | [6 empty] | 8500 | 8500 | 8500 | 8500 | 8500 | 8500 | 319 | 319 | 319 | 319 | 319 | 319 | 0 | 0 | 0 | 0 | 0 | 0 |  | 1 | 31.536 |  | 60 | 0.39 | 0.23 | 0.3 | 0.43 | 639.89 | bar: EFF~2025 to EFF~2050
Elektrociepłownie ¦ Combined heat and power plants
~FI_T
TechName | * TechDesc | Comm-IN | Comm-OUT | START | * COP | CEFF | EFF | * EFF | AFA~UP | * AFA | AFA~LO~2025~2045 | * AFA~LO | AFA~LO~2050 | Life | CAP2ACT | INVCOST~2020 | INVCOST~2050 | FIXOM | VAROM | CHPR | Share-I~UP~2020 | Share-I~UP~2025 | Share-I~UP~2030 | Share-I~UP~2035 | Share-I~UP~2040 | Share-I~UP~2045 | Share-I~UP~2050 | Share-O~FX~2025 | Share-O~FX~0
\I:Technology Name | Technology Description | Input Commodity | Output Commodity | Starting Year | COP of Heat Pumps | Commodidy dependant efficiency | Efficiency | Heat Efficiency of CHPs | Annual Availability Factor | h | Annual Availability Factor | h | zerowanie dla emisyjnych | Lifetime of Process | Capacity to Activity Factor | Investment Cost [MPLN/GW] | Investment Cost [MPLN/GW] | Fixed O&M Cost | Variable O&M Cost |  | MAXIMUM Share of input fuel (biomethane)
EC_NEW_HC | New Hard Coal CHP | PP_HC |  | 2025 |  |  | 0.25 | 0.56 | 0.2947 | 2581.572 | 0.05 | 438 | 0 | 40 | 31.536 | 2360 |  | 225.6 |  | 2.24
ELC_HV
HT_HT
EC_NEW_OIL | New Oil CHP | PP_OIL_FUE |  | 2025 |  |  | 0.46 | 0.44 | 0.2947 | 2581.572 | 0.05 | 438 | 0 | 40 | 31.536 | 2440 |  | 160 |  | 0.95652
ELC_HV
HT_HT
EC_NEW_GAS | New Methane CHP | PP_GAS_NAT |  | 2025 |  |  | 0.505 | 0.395 | 0.3425 | 3000.3 | 0.172 | 1506.72 | 0.172 | 40 | 31.536 | 2800 |  | 135.2 |  | 0.78218 | 0.98 | 0.98 | 0.9 | 0.83 | 0.33 | 0 | 0
|  | PP_BIOG | [18 empty] | 0.025 | 0.054919 | 0.135 | 0.63592 | 1 | 1 | 1
ELC_HV
HT_HT
EC_NEW_BIOMASS | New Biomass CHP | PP_BIO_WOOD |  | 2025 |  |  | 0.25 | 0.63 | 0.3425 | 3000.3 | 0.172 | 1506.72 | 0.172 | 40 | 31.536 | 6000 |  | 240 |  | 2.52
ELC_HV
HT_HT
EC_NEW_RDF | New Refuse Derived Fuel CHP | PP_BIO_RDF |  | 2025 |  |  | 0.16 | 0.44 | 0.3425 | 3000.3 | 0.172 | 1506.72 | 0.172 | 40 | 31.536 | 4000 |  | 330 |  | 2.75
ELC_HV
HT_HT
Można tu dodać też SMR jako elektrociepłownie znowu

## PHS_CAES_BAT
Magazyny energii ¦ Energy storage
h/Daynite
|  | ~FI_T | [17 empty] | 168
TechName | Comm-IN | Comm-OUT | START | CommGrp | S_EFF | LIFE | CAP2ACT | INVCOST~2025 | INVCOST~2030 | INVCOST~2035 | INVCOST~2040 | INVCOST~2045 | INVCOST~2050 | FIXOM | VAROM | Peak | NCAP_AFC~DAYNITE | Moc jednostki | pojemność jednostki | Pojemność teoretyczna | h
\I: |  |  |  |  | Efficiency | Lifetime of Process | Capacity to Activity Factor | [6 empty] | Fixed O&M Cost | Variable O&M Cost | % | Variable O&M Cost | MW | MWh | MWh | h
STG_NEW_PHS_BIG | ELC_HV | ELC_HV | 2025 | NRG | 0.79 | 60 | 31.536 | 6706 | 6706 | 6706 | 6706 | 6706 | 6706 | 145.5 | 0.033333 | 1 | 1
|  |  |  | ACT | [12 empty] | 0.031746 | 750 | 4000 | 126000 | 5.3333
STG_NEW_BESS_LiFePO4 | ELC_HV | ELC_HV | 2025 | NRG | 0.9506 | 60 | 31.536 | 4092 | 3315 | 3149 | 2677 | 2516 | 2365 | 35.9 | 2.2222 | 1 | 1
|  |  |  | ACT | [12 empty] | 0.011905 | 100 | 200 | 16800 | 2
STG_NEW_BESS_Li-ion_LargeScale | ELC_HV | ELC_HV | 2060 | NRG | 0.7921 | 60 | 31.536 | 3720 | 3013 | 2863 | 2433 | 2287 | 2150 | 36.9 | 2.2778 | 1 | 1
|  |  |  | ACT | [12 empty] | 0.011905 | 100 | 200 | 16800 | 2

## EMIS
Emiscje sektorowe ¦ Sectoral emissions
~PRCCOMEMI
TechName | CommName | PP_HC | PP_OIL_FUE | PP_GAS_NAT | PP_BIO_RDF
\I: |  |  |  | kt/PJ
ELE_NEW_GT | PP_CO2 |  |  | 55.48
ELE_NEW_CCGT | PP_CO2 |  |  | 55.48
ELE_NEW_CCGT_CCS | PP_CO2 |  |  | 6.7
EC_NEW_HC | PP_CO2 | 93.54
EC_NEW_OIL | PP_CO2 |  | 77.75
EC_NEW_GAS | PP_CO2 |  |  | 55.48
EC_NEW_RDF | PP_CO2 |  |  |  | 95.83